## Global
Property | value | description
CO2 limit | 89000000 | Limits the sum of all created (as calculated by commodity_balance) CO2 in all sites; Only relevant if not minimized
Cost limit | 35000000000 | Limits the sum of all costs in all sites; Only relevant if not minimized

## Process-Commodity
Process | Commodity | Direction | ratio | ratio-min
Onshore wind | Wind | In | 1 | #N/A
Onshore wind | Elec | Out | 1 | #N/A
Offshore wind | Wind | In | 1 | #N/A
Offshore wind | Elec | Out | 1 | #N/A
Photovoltaics | Solar | In | 1 | #N/A
Photovoltaics | Elec | Out | 1 | #N/A
GuD | Gas | In | 1 | #N/A
GuD | Elec | Out | 0.58 | #N/A
GuD | CO2 | Out | 0.2016 | #N/A
Note on D9: user: Seite 33 https://www.prognos.com/fileadmin/pdf/aktuelles/131010_Studie_Belectric_Freiflaechen_Solarkraftwerke_Final.pdf
Note on D10: user: Seite 36 https://www.prognos.com/fileadmin/pdf/aktuelles/131010_Studie_Belectric_Freiflaechen_Solarkraftwerke_Final.pdf

## Site
Name | area
Deutschland | 357386000000

## Process
Site | Process | inst-cap | cap-lo | cap-up | max-grad | min-fraction | inv-cost | fix-cost | var-cost | wacc | depreciation | area-per-cap
Deutschland | Offshore wind | 6409 | 0 | 54000 | inf | 0 | 1285000 | 25700 | 5 | 0.07 | 25 | #N/A
Deutschland | Onshore wind | 52394 | 0 | 198000 | inf | 0 | 865000 | 17300 | 5 | 0.025 | 25
Deutschland | Photovoltaics | 43269 | 0 | 275000 | inf | 0 | 464000 | 9280 | 0 | 0.021 | 10 | #N/A
Deutschland | GuD | 25862.069 | 0 | 62068.9655 | inf | 0 | 464000 | 17400 | 4 | 0.052 | 33 | #N/A
Note on C2: user: https://www.smard.de/home/wiki-article/522/2362
Note on E2: Seite 18 https://www.offshore-stiftung.de/sites/offshorelink.de/files/documents/SOW_Download_Langfassung-EnergiewirtschaftlicheBedeutungderOffshore-Windenergie.pdf
Note on H2: user: Seite 19 https://www.agora-energiewende.de/fileadmin2/Projekte/2016/Stromwelten_2050/Gesamtkosten_Stromwelten_2050_WEB.pdf
Note on I2: user: Seite 19 https://www.agora-energiewende.de/fileadmin2/Projekte/2016/Stromwelten_2050/Gesamtkosten_Stromwelten_2050_WEB.pdf
Note on J2: user: Seite 11 https://www.ise.fraunhofer.de/content/dam/ise/de/documents/publications/studies/DE2018_ISE_Studie_Stromgestehungskosten_Erneuerbare_Energien.pdf
Note on K2: user: https://www.ise.fraunhofer.de/content/dam/ise/de/documents/publications/studies/DE2018_ISE_Studie_Stromgestehungskosten_Erneuerbare_Energien.pdf
Note on L2: user: https://www.ise.fraunhofer.de/content/dam/ise/de/documents/publications/studies/DE2018_ISE_Studie_Stromgestehungskosten_Erneuerbare_Energien.pdf
Note on C3: user: https://www.smard.de/home/wiki-article/522/2362
Note on E3: user: Seite 18 https://www.offshore-stiftung.de/sites/offshorelink.de/files/documents/SOW_Download_Langfassung-EnergiewirtschaftlicheBedeutungderOffshore-Windenergie.pdf
Note on H3: user: Seite 19 https://www.agora-energiewende.de/fileadmin2/Projekte/2016/Stromwelten_2050/Gesamtkosten_Stromwelten_2050_WEB.pdf
Note on I3: user: Seite 19 https://www.agora-energiewende.de/fileadmin2/Projekte/2016/Stromwelten_2050/Gesamtkosten_Stromwelten_2050_WEB.pdf
Note on J3: user: Seite 11 https://www.ise.fraunhofer.de/content/dam/ise/de/documents/publications/studies/DE2018_ISE_Studie_Stromgestehungskosten_Erneuerbare_Energien.pdf
Note on K3: user: https://www.ise.fraunhofer.de/content/dam/ise/de/documents/publications/studies/DE2018_ISE_Studie_Stromgestehungskosten_Erneuerbare_Energien.pdf
Note on L3: user: https://www.ise.fraunhofer.de/content/dam/ise/de/documents/publications/studies/DE2018_ISE_Studie_Stromgestehungskosten_Erneuerbare_Energien.pdf
Note on C4: user: https://www.smard.de/home/wiki-article/522/2362
Note on E4: user: Seite 18 https://www.offshore-stiftung.de/sites/offshorelink.de/files/documents/SOW_Download_Langfassung-EnergiewirtschaftlicheBedeutungderOffshore-Windenergie.pdf
Note on H4: user: https://www.agora-energiewende.de/fileadmin2/Projekte/2016/Stromwelten_2050/Gesamtkosten_Stromwelten_2050_WEB.pdf
Note on I4: user: https://www.agora-energiewende.de/fileadmin2/Projekte/2016/Stromwelten_2050/Gesamtkosten_Stromwelten_2050_WEB.pdf
Note on J4: user: https://www.prognos.com/fileadmin/pdf/aktuelles/131010_Studie_Belectric_Freiflaechen_Solarkraftwerke_Final.pdf
Note on K4: user: https://www.ise.fraunhofer.de/content/dam/ise/de/documents/publications/studies/DE2018_ISE_Studie_Stromgestehungskosten_Erneuerbare_Energien.pdf
Note on C5: user: https://www.fraunhofer.de/content/dam/zv/de/Forschungsfelder/Energie-Rohstoffe/Fraunhofer-ISE_Transformation-Energiesystem-Deutschland_final_19_11%20(1).pdf
Note on E5: user: Anhang 2 https://www.fraunhofer.de/content/dam/zv/de/Forschungsfelder/Energie-Rohstoffe/Fraunhofer-ISE_Transformation-Energiesystem-Deutschland_final_19_11%20(1).pdf
Note on H5: user: https://www.agora-energiewende.de/fileadmin2/Projekte/2016/Stromwelten_2050/Gesamtkosten_Stromwelten_2050_WEB.pdf
Note on I5: user: https://www.agora-energiewende.de/fileadmin2/Projekte/2016/Stromwelten_2050/Gesamtkosten_Stromwelten_2050_WEB.pdf
Note on J5: user: https://www.ise.fraunhofer.de/content/dam/ise/de/documents/publications/studies/DE2018_ISE_Studie_Stromgestehungskosten_Erneuerbare_Energien.pdf
Note on K5: user: https://www.ise.fraunhofer.de/content/dam/ise/de/documents/publications/studies/DE2018_ISE_Studie_Stromgestehungskosten_Erneuerbare_Energien.pdf
Note on L5: user: https://epub.wupperinst.org/frontdoor/deliver/index/docId/6342/file/6342_Flexibilitaetskonzepte.pdf

## Commodity
Site | Commodity | Type | price | max | maxperhour
Deutschland | Solar | SupIm | 0 | inf | inf
Deutschland | Wind | SupIm | 0 | inf | inf
Deutschland | Elec | Demand | 0 | inf | inf
Deutschland | Gas | Stock | 33.1 | inf | inf
Deutschland | Slack | Stock | 999 | inf | inf
Deutschland | CO2 | Env | 0 | inf | inf
Note on D5: user: Seite 16 https://www.ise.fraunhofer.de/content/dam/ise/de/documents/publications/studies/DE2018_ISE_Studie_Stromgestehungskosten_Erneuerbare_Energien.pdf
Note on D7: user: Seite 31 https://epub.wupperinst.org/frontdoor/deliver/index/docId/6342/file/6342_Flexibilitaetskonzepte.pdf
Note on E7: user: Seite 10 https://www.fraunhofer.de/content/dam/zv/de/Forschungsfelder/Energie-Rohstoffe/Fraunhofer-ISE_Transformation-Energiesystem-Deutschland_final_19_11%20(1).pdf

## Transmission
Site In | Site Out | Transmission | Commodity | eff | inv-cost | fix-cost | var-cost | inst-cap | cap-lo | cap-up | wacc | depreciation

## Storage
Site | Storage | Commodity | inst-cap-c | cap-lo-c | cap-up-c | inst-cap-p | cap-lo-p | cap-up-p | eff-in | eff-out | inv-cost-p | inv-cost-c | fix-cost-p | fix-cost-c | wacc | depreciation
Deutschland | Pump storage | Elec | 60000 | 0 | 60000 | 9278 | 0 | 9278 | 0.88 | 0.89 | 850000 | 50000 | 10200 | 600 | 0.07 | 40
Note on D2: user: Seite 16 https://www.ise.fraunhofer.de/content/dam/ise/de/documents/publications/studies/Fraunhofer-ISE_Energiesystem-Deutschland-2050.pdf
Note on F2: user: https://epub.wupperinst.org/frontdoor/deliver/index/docId/6342/file/6342_Flexibilitaetskonzepte.pdf
Note on G2: user: https://www.smard.de/home/wiki-article/522/2362
Note on I2: user: https://voith.com/corp-en/VH_Product_Brochure_Energiewende-erfolgreich-gestalten-Pumpspeicherkraftwerken_14_vvk_t3393e_en.pdf?fbclid=IwAR0gPyLk-_0ybUUHnYCGtI2B3qEx0WzvZ_TF-7WelLcsM7yo5w5r4nOh_J0
Note on J2: user: Seite 95 https://epub.wupperinst.org/frontdoor/deliver/index/docId/6342/file/6342_Flexibilitaetskonzepte.pdf
Note on K2: user: Seite 95 https://epub.wupperinst.org/frontdoor/deliver/index/docId/6342/file/6342_Flexibilitaetskonzepte.pdf
Note on L2: user: Seite 95 https://epub.wupperinst.org/frontdoor/deliver/index/docId/6342/file/6342_Flexibilitaetskonzepte.pdf
Note on M2: user: Seite 95 https://epub.wupperinst.org/frontdoor/deliver/index/docId/6342/file/6342_Flexibilitaetskonzepte.pdf
Note on N2: user: https://epub.wupperinst.org/frontdoor/deliver/index/docId/6342/file/6342_Flexibilitaetskonzepte.pdf
Note on O2: user: https://epub.wupperinst.org/frontdoor/deliver/index/docId/6342/file/6342_Flexibilitaetskonzepte.pdf
Note on P2: user: Anhang 1 https://www.fraunhofer.de/content/dam/zv/de/Forschungsfelder/Energie-Rohstoffe/Fraunhofer-ISE_Transformation-Energiesystem-Deutschland_final_19_11%20(1).pdf
Note on Q2: user: https://epub.wupperinst.org/frontdoor/deliver/index/docId/6342/file/6342_Flexibilitaetskonzepte.pdf

## DSM
Site | Commodity | delay | eff | recov | cap-max-do | cap-max-up
Deutschland | Elec | 1 | 1 | 1 | 0 | 0

## Demand
t | Deutschland.Elec
0 | 43802.75
1 | 43341.75
2 | 42531
3 | 41524.25
4 | 41555.25
5 | 41743
6 | 40954.75
7 | 41257.5
8 | 42078
9 | 44524.75
10 | 46875.25
11 | 49419.5
12 | 51191.25
13 | 50350.75
14 | 49114.75
15 | 48648.75
16 | 50695
17 | 54018.5
18 | 54788.5
19 | 53387
20 | 50899
21 | 49527
22 | 48722.75
23 | 45479
24 | 42798.5
25 | 41013.75
26 | 40423
27 | 40758
28 | 42122.75
29 | 45285.75
30 | 51738
31 | 58220
32 | 62178.25
33 | 64200.75
34 | 65935.25
35 | 67137
36 | 67955.75
37 | 67244.5
38 | 65967
39 | 65091.5
40 | 65968.75
41 | 68553.75
42 | 68301.75
43 | 66962.75
44 | 62769.25
45 | 59450.25
46 | 57535.75
47 | 53711
48 | 51099.5
49 | 49550.75
50 | 49102.5
51 | 49728.25
52 | 51321.25
53 | 54319.25
54 | 60554.5
55 | 65453.75
56 | 68919.25
57 | 70505
58 | 71783
59 | 73236.25
60 | 72869
61 | 71987.25
62 | 70760
63 | 69825.5
64 | 70932
65 | 73381
66 | 73109
67 | 70832.5
68 | 67108.75
69 | 64205.75
70 | 61906.75
71 | 57676
72 | 53758.5
73 | 51791.75
74 | 50572.75
75 | 50907.75
76 | 51866.25
77 | 54039.25
78 | 59143.75
79 | 65024.75
80 | 67882.75
81 | 67932.75
82 | 69343.75
83 | 70345.75
84 | 70196
85 | 69296.5
86 | 67832.75
87 | 67075.75
88 | 67481.25
89 | 69235.25
90 | 68620.5
91 | 67305.5
92 | 64932.5
93 | 62114.5
94 | 60906.75
95 | 56469
96 | 53007.25
97 | 51051.75
98 | 50193.5
99 | 50254.25
100 | 51465.75
101 | 53772.25
102 | 59162.25
103 | 65152.25
104 | 67526.25
105 | 68061.5
106 | 68549.25
107 | 69841.5
108 | 70329.75
109 | 68462
110 | 66522.75
111 | 65260.75
112 | 65634
113 | 67523
114 | 67076.25
115 | 65179
116 | 61090
117 | 57421.5
118 | 56204.25
119 | 53190.25
120 | 49685.5
121 | 46992.75
122 | 45171.25
123 | 44988.75
124 | 45224.75
125 | 45126.5
126 | 45711.25
127 | 48486.75
128 | 51002.5
129 | 54177.5
130 | 56040.25
131 | 57619.5
132 | 57913.75
133 | 56619.25
134 | 55078
135 | 54709.25
136 | 56560.75
137 | 59911
138 | 60536
139 | 58894.5
140 | 55363.75
141 | 52725.75
142 | 51558
143 | 48433
144 | 45179.25
145 | 43118
146 | 42357.5
147 | 42218.5
148 | 42342.25
149 | 41769.25
150 | 40865.75
151 | 42762.25
152 | 34322.5
153 | 50251.25
154 | 53126.75
155 | 56511
156 | 56345.25
157 | 55076
158 | 53042.5
159 | 52664
160 | 54686.75
161 | 59529
162 | 60747
163 | 59196.25
164 | 56689
165 | 54604.25
166 | 54961
167 | 51519.75
168 | 48730.25
169 | 47004.5
170 | 46505.25
171 | 47359
172 | 48723.25
173 | 52970.25
174 | 61496.5
175 | 68227.75
176 | 71300
177 | 72362.75
178 | 73188.25
179 | 73408.5
180 | 72941.75
181 | 72361
182 | 71792.75
183 | 71348
184 | 72001
185 | 75799.5
186 | 56468
187 | 73179.5
188 | 68603
189 | 65290
190 | 63008.25
191 | 57882
192 | 54648
193 | 52810.25
194 | 52100.5
195 | 52589.75
196 | 54240.5
197 | 57027.25
198 | 64691.25
199 | 71352.5
200 | 73453.5
201 | 72855.75
202 | 73062
203 | 73164.25
204 | 72736
205 | 72091.75
206 | 70771
207 | 69766
208 | 70216.5
209 | 73284.75
210 | 73092.5
211 | 71270
212 | 67030.75
213 | 64123.25
214 | 61202.5
215 | 57160
216 | 53402.75
217 | 51011
218 | 49337.5
219 | 49509.25
220 | 50769
221 | 54616.25
222 | 62384
223 | 67934
224 | 69790
225 | 69409
226 | 69428.25
227 | 70045
228 | 69254.25
229 | 68687
230 | 68518.25
231 | 68002
232 | 68176.5
233 | 70692
234 | 70673
235 | 69945.5
236 | 66123.5
237 | 62803
238 | 60054.25
239 | 55882.25
240 | 52425
241 | 50637
242 | 49693.5
243 | 50288
244 | 51574.25
245 | 54346.75
246 | 61873.75
247 | 67617.75
248 | 69429.25
249 | 69510
250 | 70086
251 | 70651
252 | 70183.5
253 | 69674.25
254 | 68939.5
255 | 68921.5
256 | 68892
257 | 70932.5
258 | 70518.5
259 | 69568.75
260 | 65906.25
261 | 62733
262 | 59776
263 | 55826.75
264 | 52348.5
265 | 50504
266 | 49626.5
267 | 50044.25
268 | 51073.5
269 | 54166.5
270 | 61558.5
271 | 67401
272 | 69294
273 | 69656.75
274 | 70865
275 | 71278.5
276 | 70976.5
277 | 70088.25
278 | 68404.5
279 | 67836.75
280 | 68119
281 | 70020.75
282 | 69532.75
283 | 67497.5
284 | 63966
285 | 61013.75
286 | 58811
287 | 55206.5
288 | 51671.75
289 | 49576
290 | 48189.75
291 | 47784.75
292 | 47286
293 | 47188
294 | 48240.5
295 | 52226.25
296 | 56242.25
297 | 59885
298 | 62358
299 | 63298.25
300 | 63131.5
301 | 61270
302 | 59509.75
303 | 58970
304 | 59879
305 | 63098
306 | 63671
307 | 61287.25
308 | 56911
309 | 54081.75
310 | 53899.75
311 | 50445.25
312 | 47385.5
313 | 45901
314 | 44478
315 | 44154
316 | 44149.25
317 | 43666.25
318 | 43002.75
319 | 44607.75
320 | 47810.75
321 | 51738.75
322 | 53743
323 | 56819.25
324 | 56918.25
325 | 54678.75
326 | 53559.75
327 | 53612.25
328 | 55070.75
329 | 60005
330 | 61711.25
331 | 60390.75
332 | 58487.75
333 | 56119
334 | 56343
335 | 53379.5
336 | 50635.5
337 | 48686.25
338 | 48311.25
339 | 48445.25
340 | 49885
341 | 54812.75
342 | 64105.25
343 | 71005.75
344 | 73399.25
345 | 73780
346 | 74375.75
347 | 75288.75
348 | 75744.5
349 | 75008.5
350 | 74465.25
351 | 74560.5
352 | 74392.5
353 | 77758.5
354 | 77235
355 | 75227.5
356 | 71007.5
357 | 67662
358 | 65402
359 | 61188
360 | 57749.25
361 | 54891.25
362 | 54186.25
363 | 54300.5
364 | 55129.75
365 | 57668
366 | 65547.75
367 | 72287.25
368 | 74367.75
369 | 74502.25
370 | 75847
371 | 76281.5
372 | 76279.75
373 | 75745.25
374 | 74400.25
375 | 74130.25
376 | 73559.25
377 | 76325.25
378 | 76301.75
379 | 74656.75
380 | 70360.5
381 | 66406
382 | 63519.5
383 | 58523.75
384 | 55932.75
385 | 53659.75
386 | 52729
387 | 53022
388 | 54539.25
389 | 57928.25
390 | 65495.5
391 | 72065.5
392 | 74900.5
393 | 75447
394 | 76677
395 | 77654
396 | 77269.25
397 | 76278.75
398 | 75865.5
399 | 75366.25
400 | 74662
401 | 77382.25
402 | 77066.25
403 | 75599.5
404 | 71014.5
405 | 66954
406 | 64603.5
407 | 60250.5
408 | 57314.75
409 | 54768
410 | 53745.75
411 | 53249
412 | 54466
413 | 57776.5
414 | 65692.25
415 | 72828.5
416 | 75900.5
417 | 76706.25
418 | 77790.75
419 | 78206.75
420 | 78326.75
421 | 76688
422 | 75482.25
423 | 74380.75
424 | 73528.5
425 | 76398.5
426 | 75869.25
427 | 73473.75
428 | 69786.5
429 | 66011.75
430 | 63290.5
431 | 58769
432 | 55410.25
433 | 52847
434 | 52509.5
435 | 52267.5
436 | 53420
437 | 56653.5
438 | 63898.25
439 | 69592.25
440 | 71440.5
441 | 71389
442 | 72245.75
443 | 72634.5
444 | 72352
445 | 71464.5
446 | 69302.5
447 | 68346.25
448 | 67999.5
449 | 70676.75
450 | 70610.5
451 | 68995
452 | 65570.25
453 | 62492.25
454 | 44946.75
455 | 57204
456 | 53889.75
457 | 51154.75
458 | 49580.5
459 | 49180.5
460 | 49613.25
461 | 49241
462 | 50188.75
463 | 53582
464 | 57567.5
465 | 61304.75
466 | 63090.75
467 | 63480.75
468 | 62761.5
469 | 60814.5
470 | 59158
471 | 58034
472 | 58775.5
473 | 61737.25
474 | 62213.75
475 | 60268.75
476 | 57125
477 | 54575
478 | 53754
479 | 51273
480 | 47891.5
481 | 45703.5
482 | 44073.5
483 | 43951
484 | 43900.75
485 | 43376.75
486 | 42935
487 | 44646
488 | 48253.5
489 | 52335.75
490 | 54967.25
491 | 57436.25
492 | 57326.75
493 | 55324.25
494 | 53864.75
495 | 53277.75
496 | 54159.75
497 | 57770.5
498 | 59345.5
499 | 58198
500 | 56091.25
501 | 54358.75
502 | 54579
503 | 52175.75
504 | 49656
505 | 48260.25
506 | 47922.5
507 | 48535.25
508 | 50373.25
509 | 54317.75
510 | 62769.5
511 | 68954.25
512 | 71578.75
513 | 72451.75
514 | 73691.25
515 | 74210.5
516 | 74018.75
517 | 73564.75
518 | 72658.5
519 | 71371.75
520 | 70353
521 | 72665.25
522 | 72759.75
523 | 71198.5
524 | 67204.75
525 | 63621
526 | 61066.75
527 | 57072.5
528 | 53759
529 | 51833.5
530 | 50779.25
531 | 50798.75
532 | 51978.25
533 | 55447
534 | 63381
535 | 69077.5
536 | 71499.75
537 | 72294.75
538 | 73229.75
539 | 73484.5
540 | 73821.75
541 | 73584.25
542 | 73089.25
543 | 71616
544 | 71798.25
545 | 74290
546 | 74128.5
547 | 72800.75
548 | 70023
549 | 66470.25
550 | 63312.5
551 | 58854.25
552 | 55714
553 | 53597.75
554 | 52163.75
555 | 52314
556 | 53240
557 | 56303.5
558 | 65189.25
559 | 72842.5
560 | 74824.25
561 | 75129
562 | 75051.25
563 | 74941
564 | 75002.25
565 | 74607
566 | 73331.75
567 | 72790.5
568 | 72684.75
569 | 75806
570 | 76830.75
571 | 74511.5
572 | 70641.25
573 | 66655.25
574 | 63653
575 | 58713.75
576 | 55030
577 | 52743.75
578 | 51247.75
579 | 51330.25
580 | 52834.75
581 | 56091
582 | 64346
583 | 71425.75
584 | 73420
585 | 73177.5
586 | 73765.75
587 | 73996.75
588 | 73452
589 | 72757.5
590 | 71058
591 | 69969.25
592 | 69410.5
593 | 72069
594 | 72282.75
595 | 70680.75
596 | 66827.25
597 | 63474.5
598 | 60216.5
599 | 55815.5
600 | 52067.5
601 | 50209.25
602 | 49487.5
603 | 49785.5
604 | 51028.75
605 | 54510.25
606 | 62029
607 | 68353.75
608 | 70607.75
609 | 70511.75
610 | 70618.5
611 | 70954.75
612 | 70908.25
613 | 69764
614 | 67946.25
615 | 67061.5
616 | 66806.25
617 | 69120.25
618 | 69222
619 | 67495.25
620 | 63533.75
621 | 60479.75
622 | 58546.5
623 | 54603
624 | 50602.25
625 | 48093.75
626 | 46705.25
627 | 46613.75
628 | 46599.25
629 | 46421.75
630 | 47661
631 | 51195.75
632 | 54967.75
633 | 58287.75
634 | 60224.25
635 | 61550
636 | 61173
637 | 59531.25
638 | 57499.25
639 | 57325.75
640 | 57649.25
641 | 61179.5
642 | 62631.25
643 | 61538.5
644 | 58358.75
645 | 55602
646 | 54675.5
647 | 51579.5
648 | 48562.5
649 | 46432.25
650 | 45556.25
651 | 45550.75
652 | 45929
653 | 45418.25
654 | 44509
655 | 46003
656 | 49379.25
657 | 52707
658 | 56175
659 | 58417.5
660 | 58395.5
661 | 56404.25
662 | 54825.25
663 | 54388.75
664 | 55059
665 | 59364
666 | 61931.75
667 | 60240.25
668 | 57207.5
669 | 55251.75
670 | 55356.5
671 | 52406.75
672 | 49543.5
673 | 47797
674 | 47167.5
675 | 47805.25
676 | 50091.75
677 | 54654
678 | 63349
679 | 70512.5
680 | 73210.75
681 | 73889
682 | 74823.5
683 | 76071.25
684 | 74749.75
685 | 74385.25
686 | 73618
687 | 73379.75
688 | 72435.25
689 | 75134.25
690 | 76147.25
691 | 74041.25
692 | 69032.5
693 | 65257.5
694 | 61901.75
695 | 57304.25
696 | 53967.25
697 | 52207.75
698 | 51755
699 | 52022.75
700 | 53860.5
701 | 57223.5
702 | 64057.25
703 | 69848.25
704 | 71905.25
705 | 71736
706 | 72107.5
707 | 73119.5
708 | 73316
709 | 72299.75
710 | 70801
711 | 69761.75
712 | 68550.75
713 | 71322
714 | 72486.75
715 | 71049.75
716 | 67613.5
717 | 64543.5
718 | 61441
719 | 57088.5
720 | 53315.25
721 | 51606.5
722 | 50531
723 | 51021.5
724 | 52281.75
725 | 55852.25
726 | 64973.75
727 | 72343.25
728 | 74231.75
729 | 75449.75
730 | 76423
731 | 77250.5
732 | 76268
733 | 75408
734 | 74460.25
735 | 74391.75
736 | 73215.75
737 | 75100.5
738 | 75725.75
739 | 73106.25
740 | 69135.25
741 | 65517.5
742 | 63034.25
743 | 57587.75
744 | 54056
745 | 52359.75
746 | 51037.75
747 | 51535.5
748 | 53691.25
749 | 56861.25
750 | 64128
751 | 70532.75
752 | 72729.5
753 | 72850.25
754 | 73770
755 | 74657.5
756 | 74657.75
757 | 74247.25
758 | 72851.75
759 | 71947.75
760 | 71182.75
761 | 73130.75
762 | 74468.5
763 | 73041.5
764 | 69111.5
765 | 65108.25
766 | 62675.25
767 | 58572
768 | 55775.75
769 | 53837
770 | 52251.25
771 | 52158.75
772 | 53473.75
773 | 56055
774 | 63691.25
775 | 69649.75
776 | 71793.75
777 | 72324.5
778 | 72795.25
779 | 73838.25
780 | 73087
781 | 72126
782 | 70103.5
783 | 69170.75
784 | 68509.75
785 | 70469.75
786 | 70838.25
787 | 68695
788 | 64563.75
789 | 61403.25
790 | 59178.5
791 | 54932.25
792 | 51510.25
793 | 49318.5
794 | 48037.75
795 | 47890
796 | 48047
797 | 47499.75
798 | 48261
799 | 51599
800 | 55547.25
801 | 58641.5
802 | 59978.25
803 | 60594
804 | 60128.5
805 | 58820.25
806 | 57176.25
807 | 56768
808 | 56552.5
809 | 59604.25
810 | 61683.5
811 | 59753.25
812 | 56316.75
813 | 53994.25
814 | 53199.75
815 | 50527.5
816 | 47549
817 | 45271.25
818 | 33175
819 | 43877.75
820 | 43981.25
821 | 43328
822 | 42169.25
823 | 33013.25
824 | 47882.25
825 | 52026.25
826 | 54699.5
827 | 57471
828 | 57633.25
829 | 55194.75
830 | 53340.25
831 | 52777.25
832 | 53114.5
833 | 57054.25
834 | 59855.5
835 | 59304.75
836 | 57007
837 | 54929.5
838 | 55555
839 | 52718.5
840 | 50167
841 | 48147.25
842 | 47717.5
843 | 48019.5
844 | 49243
845 | 52995.5
846 | 61231.75
847 | 67127.25
848 | 69813
849 | 70951.5
850 | 72012.5
851 | 72220.25
852 | 71585.75
853 | 71070.25
854 | 70221.25
855 | 68845.75
856 | 67965.5
857 | 69703.5
858 | 72068.25
859 | 70921
860 | 67724.25
861 | 64163.25
862 | 62138.25
863 | 58710
864 | 55093.75
865 | 53578.75
866 | 52882.25
867 | 52587.5
868 | 53512
869 | 56105.25
870 | 62589.25
871 | 67775.5
872 | 70276.25
873 | 70277.75
874 | 70746.75
875 | 71308
876 | 70831
877 | 69732.5
878 | 68749.75
879 | 67782
880 | 67263.75
881 | 69380
882 | 71436
883 | 70142
884 | 66776.75
885 | 63896
886 | 61602.25
887 | 58351
888 | 55590.75
889 | 53660.25
890 | 52509.75
891 | 52716.25
892 | 53651
893 | 56143
894 | 63385.75
895 | 68411
896 | 70140
897 | 71191
898 | 71937.25
899 | 72341.75
900 | 72017
901 | 71440
902 | 70196.75
903 | 69553
904 | 68510.75
905 | 70063.5
906 | 72737
907 | 71764
908 | 68097.25
909 | 64438.75
910 | 61632.25
911 | 57940.25
912 | 55125.25
913 | 53370
914 | 52993.75
915 | 53503.25
916 | 54095.5
917 | 56614.25
918 | 63184.25
919 | 68646.75
920 | 70388
921 | 70938.75
922 | 71326
923 | 71830.25
924 | 71112.5
925 | 70445.5
926 | 69581.5
927 | 68930.75
928 | 68114.5
929 | 69723
930 | 71916.75
931 | 70834.75
932 | 67599.25
933 | 64435.25
934 | 62497.75
935 | 59249
936 | 56765.75
937 | 54762
938 | 54000.75
939 | 54236
940 | 55036
941 | 57400.75
942 | 64225.5
943 | 69413.25
944 | 71824.75
945 | 72657.25
946 | 73115.5
947 | 73781.25
948 | 73128.75
949 | 71756.25
950 | 70138.75
951 | 68987.5
952 | 68335.5
953 | 70274.25
954 | 71743.25
955 | 70041.5
956 | 65879.5
957 | 62316.75
958 | 60399.5
959 | 57097.75
960 | 53937.25
961 | 51346.5
962 | 50252.5
963 | 49770.5
964 | 49794.25
965 | 49681.25
966 | 50243.5
967 | 52715.5
968 | 56315.75
969 | 59436
970 | 61479.25
971 | 62265.75
972 | 61750.5
973 | 60383.75
974 | 58775.75
975 | 58294
976 | 58127.25
977 | 60674.25
978 | 62661.25
979 | 61116.25
980 | 57771.75
981 | 54825.5
982 | 54207.5
983 | 51255.5
984 | 49130.25
985 | 47471
986 | 46621.75
987 | 46485.75
988 | 46584.75
989 | 46037
990 | 45543
991 | 47684.5
992 | 50801
993 | 54638
994 | 57280.75
995 | 59690.5
996 | 58961.5
997 | 56768
998 | 54818.25
999 | 53909.75
1000 | 53742
1001 | 56807.5
1002 | 60871
1003 | 59805.5
1004 | 56561.25
1005 | 55056.5
1006 | 55686.5
1007 | 52862
1008 | 50687
1009 | 49175
1010 | 48401
1011 | 48494.75
1012 | 50048
1013 | 52969.5
1014 | 61128.5
1015 | 66975.75
1016 | 69187
1017 | 70809.75
1018 | 72376.75
1019 | 72870.25
1020 | 71476.75
1021 | 70714.75
1022 | 68815
1023 | 67826.75
1024 | 67553.25
1025 | 68482.75
1026 | 71171
1027 | 69797.75
1028 | 66234.75
1029 | 63272.75
1030 | 61812.25
1031 | 58254.5
1032 | 55649.75
1033 | 53635
1034 | 52702.25
1035 | 52621.5
1036 | 53012.25
1037 | 56110.75
1038 | 62634.25
1039 | 67669.75
1040 | 69826.5
1041 | 69929.25
1042 | 70507
1043 | 71387.75
1044 | 70638.25
1045 | 69870.5
1046 | 68384.5
1047 | 66970.25
1048 | 65753
1049 | 67227
1050 | 70840.75
1051 | 69952.75
1052 | 66544.75
1053 | 63603.75
1054 | 61582.75
1055 | 43612.5
1056 | 55242.5
1057 | 53367.75
1058 | 52432.5
1059 | 52638.25
1060 | 53762
1061 | 56439.5
1062 | 63083.75
1063 | 68431.5
1064 | 70061.25
1065 | 70233.5
1066 | 71819
1067 | 72691.75
1068 | 72640
1069 | 71831.75
1070 | 70116.25
1071 | 69267.25
1072 | 68182.75
1073 | 69537.5
1074 | 72888.5
1075 | 72496.5
1076 | 69196.25
1077 | 65439.5
1078 | 62894.25
1079 | 58912.75
1080 | 56432.75
1081 | 55066
1082 | 54289.75
1083 | 54156.75
1084 | 55216.25
1085 | 57532.5
1086 | 65141.5
1087 | 71032.5
1088 | 74079.75
1089 | 75267
1090 | 75900
1091 | 76415.25
1092 | 76004
1093 | 75339
1094 | 74128.75
1095 | 72788.75
1096 | 71675
1097 | 72449.5
1098 | 73882
1099 | 72207.25
1100 | 68422
1101 | 65307.25
1102 | 62866.25
1103 | 58863
1104 | 55884.5
1105 | 53632.25
1106 | 52348
1107 | 52858.5
1108 | 54032.25
1109 | 57036.25
1110 | 63789.75
1111 | 68295.75
1112 | 70280.75
1113 | 70563
1114 | 71059.75
1115 | 71832.75
1116 | 71174.75
1117 | 69919
1118 | 68265.25
1119 | 67070.75
1120 | 66150.5
1121 | 66868
1122 | 69734.5
1123 | 68208.5
1124 | 64275.75
1125 | 61147.25
1126 | 58732
1127 | 55546.25
1128 | 52615.5
1129 | 37627.5
1130 | 49137.75
1131 | 49389
1132 | 49111.75
1133 | 48776.25
1134 | 49568.25
1135 | 52069.75
1136 | 56131.25
1137 | 59271.5
1138 | 61063.75
1139 | 61549.5
1140 | 61151
1141 | 59580.75
1142 | 57910.75
1143 | 56988.25
1144 | 56478.25
1145 | 57978
1146 | 61150.25
1147 | 59235
1148 | 56057.25
1149 | 53720.5
1150 | 52925.75
1151 | 50717.75
1152 | 47216
1153 | 45571.25
1154 | 44749.5
1155 | 44420
1156 | 44152
1157 | 43539
1158 | 42533
1159 | 44011.25
1160 | 48523.25
1161 | 52480.75
1162 | 54668.75
1163 | 55778.5
1164 | 54383.75
1165 | 52992.5
1166 | 51811.5
1167 | 51671
1168 | 51660.75
1169 | 54291.25
1170 | 58629.75
1171 | 57685.75
1172 | 55707
1173 | 54045.25
1174 | 54106.5
1175 | 50925.5
1176 | 48893.75
1177 | 47191
1178 | 46556.25
1179 | 47179.5
1180 | 48661.25
1181 | 52220
1182 | 61042.75
1183 | 66057.25
1184 | 68593.75
1185 | 68915
1186 | 69893
1187 | 70830.5
1188 | 70281
1189 | 69686.5
1190 | 68694.75
1191 | 68001.75
1192 | 66669.75
1193 | 67356.75
1194 | 70262
1195 | 69476.5
1196 | 65687.5
1197 | 61894.75
1198 | 59559.5
1199 | 55888.5
1200 | 52446.25
1201 | 50988
1202 | 49950.75
1203 | 50445.5
1204 | 51893
1205 | 54681
1206 | 61283.75
1207 | 66061.75
1208 | 68567.25
1209 | 68508
1210 | 69401.25
1211 | 69899.75
1212 | 69562.25
1213 | 69900.5
1214 | 69087.5
1215 | 68382.5
1216 | 66943
1217 | 67609.75
1218 | 70419.25
1219 | 69805.75
1220 | 66461.75
1221 | 62702.75
1222 | 60170.75
1223 | 56820.25
1224 | 53380.5
1225 | 51498.75
1226 | 50777.5
1227 | 51117.25
1228 | 52051.25
1229 | 54724.75
1230 | 61971.5
1231 | 66489.5
1232 | 68384
1233 | 68454.25
1234 | 69125.75
1235 | 69556
1236 | 68622
1237 | 68735.25
1238 | 67929.25
1239 | 67211.75
1240 | 65769.25
1241 | 66676.5
1242 | 69773.5
1243 | 69717
1244 | 66753.5
1245 | 63287.25
1246 | 60462
1247 | 56698
1248 | 53667.25
1249 | 52203.75
1250 | 51457.5
1251 | 51241.75
1252 | 52011.5
1253 | 54623.25
1254 | 61622.75
1255 | 66753.75
1256 | 68817
1257 | 69065.5
1258 | 69628.75
1259 | 70219.5
1260 | 69489.25
1261 | 69432
1262 | 69062.25
1263 | 68460.5
1264 | 67564.25
1265 | 68641
1266 | 71140.5
1267 | 70213.75
1268 | 66531.75
1269 | 63298.75
1270 | 60940.75
1271 | 57489.25
1272 | 54233.25
1273 | 52579.25
1274 | 51897.75
1275 | 52148
1276 | 53266
1277 | 56197.75
1278 | 63186.75
1279 | 67601.5
1280 | 69721.75
1281 | 69798
1282 | 70389.5
1283 | 71561.5
1284 | 71317.25
1285 | 69882.75
1286 | 68352.75
1287 | 67545.5
1288 | 66627
1289 | 67305.25
1290 | 70561
1291 | 70356.75
1292 | 66546.75
1293 | 62807.5
1294 | 60752
1295 | 56899
1296 | 53883
1297 | 52038.75
1298 | 50878.25
1299 | 50297
1300 | 49911.5
1301 | 49627.25
1302 | 50524
1303 | 53213.5
1304 | 57418.5
1305 | 59733.25
1306 | 62189.25
1307 | 63969
1308 | 62172.75
1309 | 60234.5
1310 | 58196.75
1311 | 56475
1312 | 57265.5
1313 | 59516.25
1314 | 63123.25
1315 | 62430.75
1316 | 58628.25
1317 | 56026.25
1318 | 55432.25
1319 | 52770
1320 | 49895.25
1321 | 48160.25
1322 | 47058
1323 | 46382.5
1324 | 46192
1325 | 45307
1326 | 44202.75
1327 | 45431
1328 | 48892.5
1329 | 52366
1330 | 54635.75
1331 | 56188.5
1332 | 55718.25
1333 | 53308.75
1334 | 52560.5
1335 | 52220.5
1336 | 52382
1337 | 55725.25
1338 | 60996
1339 | 60757.25
1340 | 58622.5
1341 | 56248
1342 | 57046
1343 | 54363.5
1344 | 51890.75
1345 | 50691.5
1346 | 50275.75
1347 | 50538.25
1348 | 51515.25
1349 | 55179.25
1350 | 63372
1351 | 68169.75
1352 | 70838.75
1353 | 71204.5
1354 | 72321.5
1355 | 73712
1356 | 73336.75
1357 | 72882.5
1358 | 72020.25
1359 | 71577
1360 | 71059.25
1361 | 71840.75
1362 | 74863.75
1363 | 75147.5
1364 | 71593.25
1365 | 68006.75
1366 | 65537.5
1367 | 62259.5
1368 | 59747.25
1369 | 57745.25
1370 | 56839
1371 | 56425
1372 | 57161.75
1373 | 59632.5
1374 | 66348.75
1375 | 70860
1376 | 73153.25
1377 | 73048
1378 | 73766.25
1379 | 73897.25
1380 | 73940.25
1381 | 73456.75
1382 | 72380.25
1383 | 71972
1384 | 70581.5
1385 | 71225.75
1386 | 73824.75
1387 | 73785.5
1388 | 70723
1389 | 67537
1390 | 65287.5
1391 | 62119.25
1392 | 59765.75
1393 | 58235.75
1394 | 57302.75
1395 | 56416.5
1396 | 56975.75
1397 | 59884.5
1398 | 67238
1399 | 71798
1400 | 74219.25
1401 | 74893
1402 | 75827
1403 | 75351.25
1404 | 74598
1405 | 73778
1406 | 73033
1407 | 72398.5
1408 | 72162
1409 | 72937
1410 | 76219.25
1411 | 76185.75
1412 | 72593.5
1413 | 69862.75
1414 | 68266.75
1415 | 64728.75
1416 | 61698.5
1417 | 59908.75
1418 | 58463.25
1419 | 57892.75
1420 | 58667.5
1421 | 60979.25
1422 | 68257.5
1423 | 73291.5
1424 | 74571
1425 | 74387.5
1426 | 74538.25
1427 | 74854
1428 | 74541.25
1429 | 73403
1430 | 72810.25
1431 | 71772
1432 | 71376.5
1433 | 72268.75
1434 | 75238.25
1435 | 75325.75
1436 | 71008
1437 | 67819.75
1438 | 65951.25
1439 | 62155.5
1440 | 60652.25
1441 | 59113.75
1442 | 58040
1443 | 57810
1444 | 57864
1445 | 60087.25
1446 | 66961.75
1447 | 72424.75
1448 | 75400.75
1449 | 75789.75
1450 | 76019.5
1451 | 75933.5
1452 | 75529.5
1453 | 73391
1454 | 72382
1455 | 71485.5
1456 | 70422.5
1457 | 71108.5
1458 | 72822.25
1459 | 72700.75
1460 | 68622.25
1461 | 65245
1462 | 63340
1463 | 61048.5
1464 | 57557.5
1465 | 55331
1466 | 53900.5
1467 | 53317.25
1468 | 53323
1469 | 53274.75
1470 | 53344.5
1471 | 56120
1472 | 60118
1473 | 62666.5
1474 | 64475.5
1475 | 64846.25
1476 | 63176.75
1477 | 60656
1478 | 59352.75
1479 | 59221.5
1480 | 59112.75
1481 | 59855
1482 | 62421.25
1483 | 62212.75
1484 | 59297.25
1485 | 57553.75
1486 | 56930.25
1487 | 54146
1488 | 51248
1489 | 49032
1490 | 47833
1491 | 47110
1492 | 46823.75
1493 | 45856.5
1494 | 44728.5
1495 | 46211.25
1496 | 50156.5
1497 | 53277
1498 | 55027.25
1499 | 56624.5
1500 | 55682.75
1501 | 53829.25
1502 | 52865.25
1503 | 52152.75
1504 | 53091.25
1505 | 55020.25
1506 | 59987.25
1507 | 60243.25
1508 | 57923.25
1509 | 56236.5
1510 | 56152.5
1511 | 52912.5
1512 | 49838.5
1513 | 48719
1514 | 48170
1515 | 48280.25
1516 | 49697
1517 | 53882.75
1518 | 61977
1519 | 67028.5
1520 | 69677
1521 | 70283.25
1522 | 70737.75
1523 | 70958.25
1524 | 70219.25
1525 | 69568.75
1526 | 68206.75
1527 | 66970
1528 | 65715
1529 | 65797.25
1530 | 69201.75
1531 | 69600.75
1532 | 65600.75
1533 | 62682.25
1534 | 60518.75
1535 | 56329.75
1536 | 53891
1537 | 52237.25
1538 | 51335.25
1539 | 51660.25
1540 | 53016.5
1541 | 56230.5
1542 | 63021.5
1543 | 66878.25
1544 | 68813.25
1545 | 69500.25
1546 | 69631.25
1547 | 70588.25
1548 | 70091.75
1549 | 69080
1550 | 68133.25
1551 | 68109
1552 | 67145.25
1553 | 67547.75
1554 | 70701.25
1555 | 70925.5
1556 | 66856.5
1557 | 63310
1558 | 60450.25
1559 | 56407.5
1560 | 53050.25
1561 | 51226.25
1562 | 49947
1563 | 50409.5
1564 | 51901.5
1565 | 55400.5
1566 | 62833.5
1567 | 67380.75
1568 | 69905.75
1569 | 69913
1570 | 70220.75
1571 | 71607.5
1572 | 71841.75
1573 | 71450
1574 | 70584.75
1575 | 69601.25
1576 | 68837.75
1577 | 69857.75
1578 | 71657.25
1579 | 71724
1580 | 67555.5
1581 | 64503.5
1582 | 62344.5
1583 | 57796
1584 | 54205
1585 | 51744.5
1586 | 50762.5
1587 | 51427.25
1588 | 53303
1589 | 56439.75
1590 | 64326.25
1591 | 68434.25
1592 | 70695.5
1593 | 71102.75
1594 | 72395.25
1595 | 73345.25
1596 | 72685.25
1597 | 72136.25
1598 | 71038.5
1599 | 70599.5
1600 | 69520.25
1601 | 69518.5
1602 | 71481.25
1603 | 72721.25
1604 | 68702
1605 | 65483.5
1606 | 62961.5
1607 | 58367.75
1608 | 55116.5
1609 | 53740.25
1610 | 52670.25
1611 | 53144.25
1612 | 54693
1613 | 57856
1614 | 64833.75
1615 | 69897
1616 | 72307.5
1617 | 72215
1618 | 73208
1619 | 73008
1620 | 72047.75
1621 | 70609.75
1622 | 69155.75
1623 | 67990.25
1624 | 66859.5
1625 | 66950.75
1626 | 68956
1627 | 68519.25
1628 | 64273.5
1629 | 60921.25
1630 | 58767.75
1631 | 55159.25
1632 | 51317.25
1633 | 48498.75
1634 | 47597.5
1635 | 47277.75
1636 | 47544.25
1637 | 47893.25
1638 | 48946.5
1639 | 51993
1640 | 55856.25
1641 | 59185.5
1642 | 60633.75
1643 | 60966.75
1644 | 60128.75
1645 | 59159.75
1646 | 57428.75
1647 | 56027.5
1648 | 55745.25
1649 | 57083.25
1650 | 60158.25
1651 | 60094
1652 | 55767
1653 | 52818.75
1654 | 51182.5
1655 | 47446.75
1656 | 44707.75
1657 | 42333.75
1658 | 41036.25
1659 | 40945
1660 | 41481.5
1661 | 41511
1662 | 41171.25
1663 | 43007.25
1664 | 46941.25
1665 | 50292.25
1666 | 52615.75
1667 | 54699.5
1668 | 54832
1669 | 53156.5
1670 | 51462.75
1671 | 50687.25
1672 | 50231.75
1673 | 51722.25
1674 | 56108.25
1675 | 57921
1676 | 54469.75
1677 | 52983.5
1678 | 52829
1679 | 48961.5
1680 | 45939
1681 | 44291
1682 | 43449.5
1683 | 44245.25
1684 | 46101
1685 | 50186.5
1686 | 59091.5
1687 | 65387.5
1688 | 68156.25
1689 | 69687.75
1690 | 70852.25
1691 | 71520
1692 | 70841
1693 | 70318
1694 | 68608.75
1695 | 67661.75
1696 | 66037.25
1697 | 66978.75
1698 | 69651.5
1699 | 70474.25
1700 | 65868.25
1701 | 62080.5
1702 | 58902.75
1703 | 54554.5
1704 | 51593.75
1705 | 49813.25
1706 | 48575.5
1707 | 49297.75
1708 | 51145.25
1709 | 54837.5
1710 | 62142.75
1711 | 67162
1712 | 70045.75
1713 | 70754.25
1714 | 72611.25
1715 | 73710.75
1716 | 72845.25
1717 | 71952.75
1718 | 70932.5
1719 | 70643.75
1720 | 69369
1721 | 69197.25
1722 | 71819
1723 | 71971.75
1724 | 67275.25
1725 | 63447.5
1726 | 60229.25
1727 | 55420.25
1728 | 52233.75
1729 | 49881.5
1730 | 49221.75
1731 | 49830.25
1732 | 50934
1733 | 54172.75
1734 | 61660.25
1735 | 67161.25
1736 | 69478.75
1737 | 69221.25
1738 | 69988.25
1739 | 70786.5
1740 | 69832.25
1741 | 69338.75
1742 | 67956
1743 | 66941
1744 | 66328.75
1745 | 66874.75
1746 | 68741.75
1747 | 70062
1748 | 66644.75
1749 | 62910
1750 | 60376.25
1751 | 56482
1752 | 53093.75
1753 | 51645.75
1754 | 51532.5
1755 | 52477.75
1756 | 53792.75
1757 | 57169.5
1758 | 64304.5
1759 | 69714
1760 | 71949
1761 | 72307.25
1762 | 73370.75
1763 | 74297.25
1764 | 73281.25
1765 | 72828.75
1766 | 72383.25
1767 | 71142.5
1768 | 69814.5
1769 | 69859.75
1770 | 72298.25
1771 | 72738
1772 | 68934.25
1773 | 64893.25
1774 | 62167
1775 | 57580.25
1776 | 53940.25
1777 | 51960
1778 | 51179
1779 | 51504
1780 | 53090.75
1781 | 56094.75
1782 | 63232.5
1783 | 68342.5
1784 | 71543.25
1785 | 72103.5
1786 | 72930.25
1787 | 74572.5
1788 | 73714.75
1789 | 72350.25
1790 | 70535.5
1791 | 69336.5
1792 | 67969.5
1793 | 68567
1794 | 70559.5
1795 | 71223.75
1796 | 66914.25
1797 | 63138.25
1798 | 61674.5
1799 | 57905.25
1800 | 54285.75
1801 | 52484.5
1802 | 51511
1803 | 51717.5
1804 | 52288.75
1805 | 52114.5
1806 | 52590.25
1807 | 55614.25
1808 | 60223.5
1809 | 63810.25
1810 | 65546.5
1811 | 66956.5
1812 | 65917.5
1813 | 64774.5
1814 | 63091
1815 | 62322.5
1816 | 62338.75
1817 | 62499.5
1818 | 65572.25
1819 | 65575.5
1820 | 61733.75
1821 | 59343
1822 | 58864
1823 | 57254
1824 | 54734.25
1825 | 52934.5
1826 | 52153.75
1827 | 51508.75
1828 | 51345.75
1829 | 50639.25
1830 | 49262
1831 | 51375.25
1832 | 55652.75
1833 | 59146.25
1834 | 61134
1835 | 62603.5
1836 | 61093
1837 | 58921.5
1838 | 57272.5
1839 | 56560.75
1840 | 56451
1841 | 58192.5
1842 | 61308.75
1843 | 62382.5
1844 | 59700
1845 | 57622.5
1846 | 57790.75
1847 | 55145.5
1848 | 52166.25
1849 | 50668
1850 | 49770
1851 | 49894
1852 | 51097.25
1853 | 55242.5
1854 | 62900.25
1855 | 68088.25
1856 | 70193
1857 | 70967.5
1858 | 72001.75
1859 | 72467.25
1860 | 72024
1861 | 71029
1862 | 70110.5
1863 | 69394.75
1864 | 68142.25
1865 | 69391
1866 | 71244.5
1867 | 73015.75
1868 | 69714.5
1869 | 65804.5
1870 | 63924.25
1871 | 60434.75
1872 | 57364.75
1873 | 55350.25
1874 | 54578.5
1875 | 54445.5
1876 | 55672.75
1877 | 58652.5
1878 | 64842.5
1879 | 69874
1880 | 73303.5
1881 | 74000.25
1882 | 75152.5
1883 | 75696.5
1884 | 74826.5
1885 | 73574.5
1886 | 72386.75
1887 | 71431.75
1888 | 69794.5
1889 | 70449.5
1890 | 71912
1891 | 73776.75
1892 | 69697.25
1893 | 66297
1894 | 63237.5
1895 | 59136.25
1896 | 56540.25
1897 | 54592.25
1898 | 53652.25
1899 | 54006
1900 | 55273.25
1901 | 58217.5
1902 | 63725.25
1903 | 68471
1904 | 70931.75
1905 | 71015.25
1906 | 71723.5
1907 | 72723.5
1908 | 72336.25
1909 | 72020
1910 | 70233
1911 | 69418.25
1912 | 68046.75
1913 | 68413.25
1914 | 70250.5
1915 | 72346.75
1916 | 68810
1917 | 65249.25
1918 | 62824.5
1919 | 59784
1920 | 56884.25
1921 | 55289.75
1922 | 53809.75
1923 | 54426
1924 | 55580
1925 | 58477.5
1926 | 64678.75
1927 | 69228.5
1928 | 72267.75
1929 | 73202.75
1930 | 74086.75
1931 | 74665.75
1932 | 74654
1933 | 74380
1934 | 73341.25
1935 | 71871
1936 | 70672.25
1937 | 70354.25
1938 | 71304.5
1939 | 71598.5
1940 | 67683.75
1941 | 63721.25
1942 | 61078
1943 | 57688
1944 | 54273.5
1945 | 51806.5
1946 | 50956.25
1947 | 51177.5
1948 | 52357
1949 | 55628.25
1950 | 62131.5
1951 | 66762.75
1952 | 69332.75
1953 | 69833
1954 | 71365.25
1955 | 72866.25
1956 | 72062
1957 | 70393.25
1958 | 69108.75
1959 | 67535
1960 | 66637.5
1961 | 66643.25
1962 | 67230.25
1963 | 68260
1964 | 64843.75
1965 | 61451.25
1966 | 59265.75
1967 | 55787.25
1968 | 52622
1969 | 50129.25
1970 | 48776.75
1971 | 48397.25
1972 | 48632.5
1973 | 48796.25
1974 | 48427.25
1975 | 51533.75
1976 | 55675
1977 | 57340.25
1978 | 58524.25
1979 | 60116.25
1980 | 59128
1981 | 56757.25
1982 | 54434.5
1983 | 53237.25
1984 | 52930.75
1985 | 54088.75
1986 | 56318.25
1987 | 58341.5
1988 | 55174.25
1989 | 52424
1990 | 51421
1991 | 48407.5
1992 | 45731.25
1993 | 41202.75
1994 | 43561.5
1995 | 43282.75
1996 | 42640
1997 | 42103.25
1998 | 42801.75
1999 | 45322
2000 | 48430.25
2001 | 50695
2002 | 52411
2003 | 51858.25
2004 | 50139.75
2005 | 48611.25
2006 | 48029.5
2007 | 47476
2008 | 48825.5
2009 | 51376.5
2010 | 53698
2011 | 54831
2012 | 53606.25
2013 | 53739.25
2014 | 50804.75
2015 | 47297.5
2016 | 45668.5
2017 | 44395.25
2018 | 44936.25
2019 | 46579.25
2020 | 50887.5
2021 | 59118.5
2022 | 64887.75
2023 | 68065
2024 | 69077.25
2025 | 70324
2026 | 70976.25
2027 | 70611.5
2028 | 69242.75
2029 | 68584.5
2030 | 66879.75
2031 | 65507.75
2032 | 65021.25
2033 | 65422
2034 | 66256
2035 | 65686.5
2036 | 62451.75
2037 | 59785.5
2038 | 55814.25
2039 | 51682.5
2040 | 49490
2041 | 48523.75
2042 | 49002.25
2043 | 50462.5
2044 | 53949.5
2045 | 60609.25
2046 | 65627
2047 | 67668.25
2048 | 67661.5
2049 | 68471.75
2050 | 68948.75
2051 | 68761.75
2052 | 68372
2053 | 67634.25
2054 | 66805.5
2055 | 65608
2056 | 64803
2057 | 64897.5
2058 | 66022.5
2059 | 66066.25
2060 | 62753.25
2061 | 60200.5
2062 | 55936
2063 | 52691.75
2064 | 50448.75
2065 | 49773.5
2066 | 50076.75
2067 | 51458.25
2068 | 54266.25
2069 | 61229.75
2070 | 66435
2071 | 69369.25
2072 | 70956.75
2073 | 72204.75
2074 | 74285
2075 | 74031.25
2076 | 73577.75
2077 | 72175.5
2078 | 71471
2079 | 69594.75
2080 | 68876
2081 | 69404.75
2082 | 69818.25
2083 | 68747
2084 | 65008.5
2085 | 62435.25
2086 | 58776.25
2087 | 55556
2088 | 53004.75
2089 | 52360.25
2090 | 52954.25
2091 | 53869.75
2092 | 56035.25
2093 | 61970.25
2094 | 67192
2095 | 69579.5
2096 | 70331.5
2097 | 70953.25
2098 | 71363.25
2099 | 70609
2100 | 69504.25
2101 | 67045.25
2102 | 65565.5
2103 | 63936
2104 | 63818
2105 | 63135
2106 | 63747
2107 | 63471.75
2108 | 59843
2109 | 56802
2110 | 53197.75
2111 | 49415.5
2112 | 46757
2113 | 45088.25
2114 | 44972.5
2115 | 45607
2116 | 44760.5
2117 | 43577.5
2118 | 44335.75
2119 | 47804.5
2120 | 50620
2121 | 52892.75
2122 | 54282.75
2123 | 55329.5
2124 | 53579.5
2125 | 52116.5
2126 | 51423.5
2127 | 50797.75
2128 | 51917.5
2129 | 52924.25
2130 | 53333.5
2131 | 54370.5
2132 | 52762
2133 | 51881.75
2134 | 49034.5
2135 | 46411
2136 | 44607
2137 | 43365.25
2138 | 43238
2139 | 44137
2140 | 44649.75
2141 | 45134.25
2142 | 47071.25
2143 | 50913.75
2144 | 53817.5
2145 | 55599
2146 | 56288.25
2147 | 55532.5
2148 | 54784.75
2149 | 53934.25
2150 | 53070.75
2151 | 52228
2152 | 52954.75
2153 | 53670.75
2154 | 53761.25
2155 | 52992.75
2156 | 50918
2157 | 49788.75
2158 | 46321.5
2159 | 42950
2160 | 40780.25
2161 | 39303.5
2162 | 39229
2163 | 39546.5
2164 | 39403.25
2165 | 39018.25
2166 | 40138.5
2167 | 44207.75
2168 | 47568.5
2169 | 49764.5
2170 | 51712
2171 | 50336.5
2172 | 48241.75
2173 | 47304.25
2174 | 46366
2175 | 46099.75
2176 | 47077
2177 | 48162.5
2178 | 48476.5
2179 | 49196.25
2180 | 47894.25
2181 | 47142.75
2182 | 41254
2183 | 42107.25
2184 | 40166.25
2185 | 39405.25
2186 | 39616.5
2187 | 39966.75
2188 | 40272.5
2189 | 39535
2190 | 40204
2191 | 42952
2192 | 46070.75
2193 | 47305
2194 | 48192
2195 | 48150.75
2196 | 46206.5
2197 | 44844
2198 | 44713.75
2199 | 44799.25
2200 | 46624
2201 | 48873.75
2202 | 49811
2203 | 51651.5
2204 | 50829.5
2205 | 49990.25
2206 | 47197
2207 | 44514.75
2208 | 43132.5
2209 | 42412.25
2210 | 43067
2211 | 45348.25
2212 | 49095.5
2213 | 57008.25
2214 | 62268.5
2215 | 65668.25
2216 | 66595.25
2217 | 67164.75
2218 | 68588
2219 | 69669.5
2220 | 68957.25
2221 | 67721.25
2222 | 66356
2223 | 64770.5
2224 | 64756.5
2225 | 65198
2226 | 64797
2227 | 64421
2228 | 61168.5
2229 | 57593.25
2230 | 52239.5
2231 | 48859.5
2232 | 47597.5
2233 | 46825.25
2234 | 48746
2235 | 49346.5
2236 | 53378.5
2237 | 60721
2238 | 65346.25
2239 | 68865.75
2240 | 69161
2241 | 69717.75
2242 | 69137.5
2243 | 68182.75
2244 | 68485.75
2245 | 67296.5
2246 | 64723.5
2247 | 63383.25
2248 | 62743.75
2249 | 63004.5
2250 | 63783.5
2251 | 64258.5
2252 | 61660.75
2253 | 57523.5
2254 | 53349.5
2255 | 48711.75
2256 | 47846
2257 | 47790.75
2258 | 48321.75
2259 | 50180.25
2260 | 53555
2261 | 60684.75
2262 | 65095.25
2263 | 68604.5
2264 | 69826.75
2265 | 72925.25
2266 | 74510.25
2267 | 72842.5
2268 | 71903.25
2269 | 71670
2270 | 71627
2271 | 70659.5
2272 | 69905.25
2273 | 68855
2274 | 68791.5
2275 | 68033.5
2276 | 64278
2277 | 60425.75
2278 | 56700.75
2279 | 52736.5
2280 | 50029
2281 | 49480.5
2282 | 49870.5
2283 | 51070
2284 | 54144
2285 | 60499.25
2286 | 64767.25
2287 | 66982.25
2288 | 67115.25
2289 | 67256
2290 | 67354.25
2291 | 65883.5
2292 | 64921.75
2293 | 63444.75
2294 | 62222.75
2295 | 61120.75
2296 | 61194.75
2297 | 62015.75
2298 | 62436.75
2299 | 62619.5
2300 | 61093.5
2301 | 57618.75
2302 | 54351.75
2303 | 51550.25
2304 | 49197
2305 | 47813.25
2306 | 47445.75
2307 | 47861.5
2308 | 48570.25
2309 | 49576
2310 | 52369.75
2311 | 56070.75
2312 | 57941.5
2313 | 59186.5
2314 | 58899.25
2315 | 57692.75
2316 | 55599
2317 | 53372.75
2318 | 51905.25
2319 | 50844.75
2320 | 51289.25
2321 | 52050.25
2322 | 52755.5
2323 | 52761
2324 | 51440
2325 | 49598.75
2326 | 46327.25
2327 | 42747.5
2328 | 40660
2329 | 39247.75
2330 | 38714
2331 | 38926.5
2332 | 38981.75
2333 | 39215.5
2334 | 41438
2335 | 44953.75
2336 | 47376.5
2337 | 49619.5
2338 | 50923
2339 | 50113.25
2340 | 47835.5
2341 | 46509.5
2342 | 45326.5
2343 | 44720.25
2344 | 46023
2345 | 48349.5
2346 | 49946.75
2347 | 51999
2348 | 51102
2349 | 49474.75
2350 | 45563.5
2351 | 41943.5
2352 | 40543.75
2353 | 40113
2354 | 40435.75
2355 | 42321
2356 | 47041.75
2357 | 56320.25
2358 | 61917
2359 | 64682.75
2360 | 65550.75
2361 | 65516
2362 | 67005.5
2363 | 67033.25
2364 | 66170.5
2365 | 65780
2366 | 64214.25
2367 | 62670.25
2368 | 62350.75
2369 | 62345.25
2370 | 62442.5
2371 | 62540.25
2372 | 59311.25
2373 | 55727
2374 | 51699.75
2375 | 48739
2376 | 47548.5
2377 | 46653.75
2378 | 47057.25
2379 | 48890.75
2380 | 52466
2381 | 60950
2382 | 65242
2383 | 67175.5
2384 | 67669.25
2385 | 68463.5
2386 | 69649.25
2387 | 69330.5
2388 | 68947
2389 | 68321.75
2390 | 67660.25
2391 | 66084.75
2392 | 65358.75
2393 | 65443.75
2394 | 65964.25
2395 | 66150
2396 | 62891.5
2397 | 58526.75
2398 | 54050.5
2399 | 50635.25
2400 | 48508.25
2401 | 47546.75
2402 | 48085.25
2403 | 49986.75
2404 | 54203.75
2405 | 61789.5
2406 | 66998
2407 | 69091.75
2408 | 69511.25
2409 | 71149
2410 | 71912.5
2411 | 71061.25
2412 | 70500.75
2413 | 69315
2414 | 68420.75
2415 | 66710
2416 | 65740
2417 | 65629
2418 | 65857.25
2419 | 65546.75
2420 | 62529.5
2421 | 58602.75
2422 | 54255.5
2423 | 50363.25
2424 | 48344.25
2425 | 47501.75
2426 | 47825.5
2427 | 49658.25
2428 | 53297.5
2429 | 61224
2430 | 66074.25
2431 | 68974
2432 | 70078.75
2433 | 70898.75
2434 | 71634
2435 | 70949.5
2436 | 70835.5
2437 | 69952
2438 | 69582.5
2439 | 68050
2440 | 67098
2441 | 65998.25
2442 | 65183.75
2443 | 65114.25
2444 | 62717
2445 | 58756.75
2446 | 54566.5
2447 | 51031.5
2448 | 48980.5
2449 | 47875.5
2450 | 48249
2451 | 49455.75
2452 | 52795.5
2453 | 59524.75
2454 | 64877.75
2455 | 68344.75
2456 | 68799.5
2457 | 69999
2458 | 70839.25
2459 | 69598.25
2460 | 67933
2461 | 66643.5
2462 | 64997.25
2463 | 64056
2464 | 64087.5
2465 | 63818.75
2466 | 62742
2467 | 61497.75
2468 | 58645
2469 | 55640.75
2470 | 51764
2471 | 48048.75
2472 | 45930.25
2473 | 44147.75
2474 | 43754.75
2475 | 43876.5
2476 | 44791.25
2477 | 45898.25
2478 | 49006.5
2479 | 53294.25
2480 | 56060
2481 | 57311.75
2482 | 57700
2483 | 57505.75
2484 | 55862
2485 | 53484
2486 | 52017.5
2487 | 51662.25
2488 | 51896.5
2489 | 52837.75
2490 | 52862.5
2491 | 52331.25
2492 | 50042
2493 | 47646.5
2494 | 44449.25
2495 | 40548.25
2496 | 38153.25
2497 | 37013.5
2498 | 36836
2499 | 37173.5
2500 | 37576
2501 | 37705
2502 | 40108.75
2503 | 43910.75
2504 | 46429.25
2505 | 48997.25
2506 | 51101.25
2507 | 50660
2508 | 48682.5
2509 | 46682.5
2510 | 45271.75
2511 | 45297.5
2512 | 46320.75
2513 | 47643
2514 | 49315
2515 | 50692.5
2516 | 49533.75
2517 | 48133.25
2518 | 44358
2519 | 41678
2520 | 40279
2521 | 39653.5
2522 | 40150.25
2523 | 41919
2524 | 46178.25
2525 | 55426
2526 | 61378.5
2527 | 64447
2528 | 65091.75
2529 | 65468.5
2530 | 66438
2531 | 65981
2532 | 65308.75
2533 | 64952.25
2534 | 64620.75
2535 | 62477
2536 | 62089
2537 | 61870.25
2538 | 61871.5
2539 | 61155.5
2540 | 58817.75
2541 | 54648
2542 | 49929
2543 | 46084
2544 | 44255.75
2545 | 43440.5
2546 | 43662.75
2547 | 45584.5
2548 | 49512.75
2549 | 57395.5
2550 | 62127
2551 | 64323.75
2552 | 64444.25
2553 | 65357.25
2554 | 65967.5
2555 | 65887.5
2556 | 65309
2557 | 64126.75
2558 | 63146.5
2559 | 61635.25
2560 | 61439.5
2561 | 61878.25
2562 | 62023.25
2563 | 61707.5
2564 | 59556.25
2565 | 55376.5
2566 | 50843.5
2567 | 46978.25
2568 | 45211.75
2569 | 44289.75
2570 | 44522.75
2571 | 45812.5
2572 | 50505.5
2573 | 58263.25
2574 | 62842.75
2575 | 64692.5
2576 | 64959
2577 | 65704.75
2578 | 66964
2579 | 66433.25
2580 | 65757.5
2581 | 64664
2582 | 63452.75
2583 | 61934.75
2584 | 62033
2585 | 62168.25
2586 | 61954
2587 | 61061.5
2588 | 59489.75
2589 | 55087.5
2590 | 49646.5
2591 | 46526.5
2592 | 44917.25
2593 | 43813.75
2594 | 44417.75
2595 | 45740.75
2596 | 49801.25
2597 | 57502.25
2598 | 63035.25
2599 | 66061
2600 | 66842.25
2601 | 67241
2602 | 68693.75
2603 | 67480.25
2604 | 66793.5
2605 | 65683.75
2606 | 64490
2607 | 63249.25
2608 | 63368
2609 | 63300.5
2610 | 63163.25
2611 | 62247.75
2612 | 61218
2613 | 57049.25
2614 | 51799.75
2615 | 47918
2616 | 46084
2617 | 45088.75
2618 | 45304.5
2619 | 46339.25
2620 | 50611.25
2621 | 58897
2622 | 63875.75
2623 | 66855.5
2624 | 67689
2625 | 68649.75
2626 | 68758.5
2627 | 67401.75
2628 | 66335.25
2629 | 64731.75
2630 | 63708
2631 | 63015.5
2632 | 63266.25
2633 | 62220.75
2634 | 60855
2635 | 59261
2636 | 57605.75
2637 | 53854.75
2638 | 50160.75
2639 | 47372.25
2640 | 44906
2641 | 43300.75
2642 | 42792.5
2643 | 42837
2644 | 43406.5
2645 | 45112.75
2646 | 48866.75
2647 | 53990
2648 | 55802
2649 | 56699.5
2650 | 57103.5
2651 | 56104.5
2652 | 54135.75
2653 | 52436.25
2654 | 51507.5
2655 | 50889.75
2656 | 51036
2657 | 52179.75
2658 | 52165.5
2659 | 50910
2660 | 50165.75
2661 | 47329.25
2662 | 43963
2663 | 40234.5
2664 | 37913
2665 | 36802.5
2666 | 36465.75
2667 | 36574
2668 | 37091.25
2669 | 37094.75
2670 | 39841.25
2671 | 44193
2672 | 47315
2673 | 49107.25
2674 | 51034.75
2675 | 50523
2676 | 48899
2677 | 47802.25
2678 | 47296
2679 | 47472
2680 | 48358
2681 | 50098
2682 | 50341.75
2683 | 51003.75
2684 | 51350.75
2685 | 49947.25
2686 | 46537.5
2687 | 44505.25
2688 | 42948.75
2689 | 41687.75
2690 | 42105.25
2691 | 43263.25
2692 | 48176
2693 | 57757
2694 | 63291.5
2695 | 66547.75
2696 | 67188
2697 | 69358.25
2698 | 70220.5
2699 | 69883.75
2700 | 69082
2701 | 68524.75
2702 | 67642.75
2703 | 67259.5
2704 | 66253.75
2705 | 66650
2706 | 65772.75
2707 | 63958.75
2708 | 61456
2709 | 56395.75
2710 | 51784
2711 | 47549.5
2712 | 45875.5
2713 | 45168.75
2714 | 45173
2715 | 46547
2716 | 50916.25
2717 | 58694.25
2718 | 64465.75
2719 | 67967.25
2720 | 68483.5
2721 | 70626.75
2722 | 72892.5
2723 | 72227
2724 | 72177.75
2725 | 70274.5
2726 | 67968.25
2727 | 66282.25
2728 | 65789.25
2729 | 65228.25
2730 | 65318.25
2731 | 63491.25
2732 | 61289.25
2733 | 56667
2734 | 51267.5
2735 | 47492.75
2736 | 45421.5
2737 | 44821.25
2738 | 45581.25
2739 | 47530.75
2740 | 51930.75
2741 | 60267
2742 | 66644.25
2743 | 70111.25
2744 | 70762.75
2745 | 72109.25
2746 | 73355.5
2747 | 73159.5
2748 | 72607.25
2749 | 70211.5
2750 | 68953
2751 | 67219
2752 | 66938.5
2753 | 65224.25
2754 | 65624.5
2755 | 64403.5
2756 | 60981.75
2757 | 56239
2758 | 51920.25
2759 | 48360.75
2760 | 46440.5
2761 | 45608.75
2762 | 46134.5
2763 | 47455.75
2764 | 51820.25
2765 | 59287.5
2766 | 65241
2767 | 68576.5
2768 | 69933.75
2769 | 70995
2770 | 71878.25
2771 | 72254.25
2772 | 71375.5
2773 | 69936.75
2774 | 68628.75
2775 | 67525
2776 | 33260.75
2777 | 66154.5
2778 | 66540.25
2779 | 64063.75
2780 | 62523
2781 | 57449.5
2782 | 52726
2783 | 49488.25
2784 | 47306
2785 | 46075.75
2786 | 47032
2787 | 48382.25
2788 | 52231
2789 | 59186.25
2790 | 64351.5
2791 | 66550.75
2792 | 66882
2793 | 67160.75
2794 | 67268
2795 | 67221
2796 | 65476
2797 | 63432.25
2798 | 62451.75
2799 | 61162.5
2800 | 61595.5
2801 | 60923
2802 | 60467
2803 | 59384.25
2804 | 57882
2805 | 53777.25
2806 | 49540.75
2807 | 46365.75
2808 | 44145.25
2809 | 42966.5
2810 | 43171.5
2811 | 43091.5
2812 | 43895.25
2813 | 45369.5
2814 | 49224
2815 | 53625.5
2816 | 56487.75
2817 | 57203.5
2818 | 57937
2819 | 56941
2820 | 55220
2821 | 53107.5
2822 | 52102.25
2823 | 51534
2824 | 52135.25
2825 | 52704
2826 | 52656.25
2827 | 51977.5
2828 | 50627.25
2829 | 47887.75
2830 | 44724.25
2831 | 41109.5
2832 | 39040.5
2833 | 38194.75
2834 | 37600.5
2835 | 37712.25
2836 | 37890.5
2837 | 37932.5
2838 | 40827.25
2839 | 44807.75
2840 | 47701
2841 | 49252.75
2842 | 51278.75
2843 | 51487.75
2844 | 49367.75
2845 | 47450.25
2846 | 46930.5
2847 | 47106.5
2848 | 48494
2849 | 50036.25
2850 | 50259.75
2851 | 50154
2852 | 50882
2853 | 48793.5
2854 | 45737.25
2855 | 43651.75
2856 | 41636.75
2857 | 41739.5
2858 | 42361.75
2859 | 44109
2860 | 47211.75
2861 | 53163.25
2862 | 58091
2863 | 61248.5
2864 | 63254.75
2865 | 65295.5
2866 | 66436.5
2867 | 66416.75
2868 | 64685
2869 | 63014.5
2870 | 61229
2871 | 60359.25
2872 | 59591
2873 | 59143.25
2874 | 58206.5
2875 | 56788
2876 | 55273.25
2877 | 51418.5
2878 | 47332.75
2879 | 45286.5
2880 | 43794.75
2881 | 42615.75
2882 | 42306.5
2883 | 42715.75
2884 | 42648.5
2885 | 42202.25
2886 | 44759.25
2887 | 47986
2888 | 51467.75
2889 | 54321.25
2890 | 55467.25
2891 | 55129.25
2892 | 53764.5
2893 | 52172.75
2894 | 51363.75
2895 | 50870.25
2896 | 51349.25
2897 | 52568
2898 | 52541.75
2899 | 51148
2900 | 51144.75
2901 | 49795.5
2902 | 45855
2903 | 43866.75
2904 | 42423
2905 | 41281
2906 | 41689
2907 | 43623.5
2908 | 48460.75
2909 | 57338.75
2910 | 63351.75
2911 | 67001.75
2912 | 67695.5
2913 | 68519.75
2914 | 70374.25
2915 | 69642
2916 | 69233.5
2917 | 68450.5
2918 | 67920.5
2919 | 66072.25
2920 | 65066.75
2921 | 65216.75
2922 | 64881.5
2923 | 63149.5
2924 | 61548.25
2925 | 57808.75
2926 | 53571.25
2927 | 50234.5
2928 | 48108.75
2929 | 47395.75
2930 | 47234
2931 | 48290.75
2932 | 51922
2933 | 58894
2934 | 64608
2935 | 67053
2936 | 67242.75
2937 | 68357
2938 | 69499.5
2939 | 68827
2940 | 68769
2941 | 67569.75
2942 | 66734.25
2943 | 65103.25
2944 | 63814.75
2945 | 64023.25
2946 | 63941.25
2947 | 61943.75
2948 | 60308.25
2949 | 56791.75
2950 | 52038.75
2951 | 48548
2952 | 47371.5
2953 | 46181.75
2954 | 46927.5
2955 | 48288.75
2956 | 51296
2957 | 58035.5
2958 | 63459.25
2959 | 65893.25
2960 | 66754.25
2961 | 67825.75
2962 | 68255.75
2963 | 68378.25
2964 | 67241.5
2965 | 65230.5
2966 | 64545.25
2967 | 63571.5
2968 | 62916
2969 | 62539.25
2970 | 61853.75
2971 | 59557.5
2972 | 58329
2973 | 55364
2974 | 50778.75
2975 | 47358
2976 | 44980
2977 | 43471.25
2978 | 43253
2979 | 43796.75
2980 | 43880.25
2981 | 45947.75
2982 | 50361.25
2983 | 54726.25
2984 | 56646
2985 | 57678.25
2986 | 57715.5
2987 | 56911.25
2988 | 55097
2989 | 52948.75
2990 | 51800.25
2991 | 51463.5
2992 | 51891.5
2993 | 52476.5
2994 | 52409.75
2995 | 50373.25
2996 | 49682.75
2997 | 48104.75
2998 | 44643.5
2999 | 41342
3000 | 39914.75
3001 | 38919.75
3002 | 38530.5
3003 | 38786.75
3004 | 38338.75
3005 | 38487.5
3006 | 41695.25
3007 | 45388.75
3008 | 47995.5
3009 | 49537.25
3010 | 51086.75
3011 | 51012.75
3012 | 49106.25
3013 | 47284.75
3014 | 46620.75
3015 | 46666.25
3016 | 47376.25
3017 | 49484.5
3018 | 50459.75
3019 | 50357
3020 | 50789
3021 | 50235.5
3022 | 47409.5
3023 | 45354.25
3024 | 44226
3025 | 43576.25
3026 | 43556.5
3027 | 45084.25
3028 | 49138
3029 | 57238.5
3030 | 63206
3031 | 66542
3032 | 67345.5
3033 | 68156.25
3034 | 69130.75
3035 | 68466
3036 | 67677.5
3037 | 66434.25
3038 | 65479
3039 | 64770.25
3040 | 64513.75
3041 | 64357.75
3042 | 64002.5
3043 | 61807.75
3044 | 60787.5
3045 | 57326.5
3046 | 52926.75
3047 | 50175.25
3048 | 48448.5
3049 | 47351
3050 | 47558.25
3051 | 48495.75
3052 | 51249
3053 | 58618.75
3054 | 64566
3055 | 67874.5
3056 | 67636.5
3057 | 68660.5
3058 | 70403.75
3059 | 70429.25
3060 | 70113.25
3061 | 69202.25
3062 | 68024.5
3063 | 66679.75
3064 | 66279
3065 | 65560.75
3066 | 65630.5
3067 | 63425
3068 | 62071.5
3069 | 58809.25
3070 | 54529
3071 | 50789
3072 | 48794
3073 | 47615.75
3074 | 47467
3075 | 48458.25
3076 | 51945.75
3077 | 59129.5
3078 | 64373.25
3079 | 67063.5
3080 | 67988.75
3081 | 69437.25
3082 | 70700.75
3083 | 70113.75
3084 | 70009.5
3085 | 69190
3086 | 67645.25
3087 | 66036.5
3088 | 65267.25
3089 | 64212.5
3090 | 63121.25
3091 | 60659
3092 | 59188.25
3093 | 56138
3094 | 52260
3095 | 48817.25
3096 | 46014.25
3097 | 44573.75
3098 | 44039.25
3099 | 43526.5
3100 | 43089.75
3101 | 42891.25
3102 | 46148
3103 | 49251.25
3104 | 51366
3105 | 53180.75
3106 | 55008.75
3107 | 55350.5
3108 | 54393.75
3109 | 53337
3110 | 52683.25
3111 | 52470.75
3112 | 53112.25
3113 | 53820.5
3114 | 52615.5
3115 | 52533.25
3116 | 52377
3117 | 49777.25
3118 | 46494.5
3119 | 43553.25
3120 | 41587.5
3121 | 41159.75
3122 | 41335.75
3123 | 42546
3124 | 45329
3125 | 50706.5
3126 | 55461
3127 | 58660.75
3128 | 60411
3129 | 61337.25
3130 | 62717
3131 | 62681.5
3132 | 60784.5
3133 | 59362.5
3134 | 58169
3135 | 57628.5
3136 | 57584.75
3137 | 57492.25
3138 | 57197.5
3139 | 55566.25
3140 | 54461.5
3141 | 52239.75
3142 | 48791.5
3143 | 46383.75
3144 | 44296.25
3145 | 42582
3146 | 42128
3147 | 42590.25
3148 | 42627.5
3149 | 44599.25
3150 | 48654.75
3151 | 52984
3152 | 55951.25
3153 | 56825
3154 | 57819.5
3155 | 57267
3156 | 55134.5
3157 | 52940
3158 | 52267.5
3159 | 51922.5
3160 | 52299
3161 | 53263
3162 | 53174.25
3163 | 51629.25
3164 | 50607.75
3165 | 49389
3166 | 45816.5
3167 | 42740.5
3168 | 41436.5
3169 | 39925.25
3170 | 39270
3171 | 39116.75
3172 | 39150
3173 | 39810.75
3174 | 42477
3175 | 45876.75
3176 | 48638.5
3177 | 50554.5
3178 | 52510.5
3179 | 52395.75
3180 | 50945.5
3181 | 49279.75
3182 | 48928
3183 | 48262.25
3184 | 49467.25
3185 | 51252
3186 | 51975.25
3187 | 51361.25
3188 | 51197.5
3189 | 50708.5
3190 | 47615
3191 | 45483.25
3192 | 43525.75
3193 | 42778.25
3194 | 43147.25
3195 | 44320
3196 | 47164
3197 | 56319.75
3198 | 63023.5
3199 | 65814.75
3200 | 66363.75
3201 | 67978.25
3202 | 69452.5
3203 | 69576.75
3204 | 70347
3205 | 70518.25
3206 | 69876
3207 | 67854.75
3208 | 67045.75
3209 | 66570.25
3210 | 66392.25
3211 | 62833
3212 | 60772.5
3213 | 57533.25
3214 | 52924.25
3215 | 49686.5
3216 | 47611
3217 | 46583.75
3218 | 46803
3219 | 47995.25
3220 | 50569.25
3221 | 58241.5
3222 | 64333.25
3223 | 66323.75
3224 | 66939.5
3225 | 68270
3226 | 69702.5
3227 | 70091.25
3228 | 69859.25
3229 | 68174.25
3230 | 67115.25
3231 | 66129.25
3232 | 65780
3233 | 65304.25
3234 | 64789.75
3235 | 62246.5
3236 | 60126
3237 | 56846.5
3238 | 52565.5
3239 | 49225.5
3240 | 47164
3241 | 45859.5
3242 | 46016
3243 | 47127.75
3244 | 50425.5
3245 | 58233.75
3246 | 64037.75
3247 | 66763
3248 | 67260.75
3249 | 68569.75
3250 | 70962.75
3251 | 70955.75
3252 | 70670
3253 | 70302.75
3254 | 69191
3255 | 67708.5
3256 | 68246.75
3257 | 67791.25
3258 | 66333.25
3259 | 64120
3260 | 61783.25
3261 | 58281.5
3262 | 53329.5
3263 | 50557.25
3264 | 48966.75
3265 | 48234.5
3266 | 48198.25
3267 | 49183.5
3268 | 52042
3269 | 59856
3270 | 66583.25
3271 | 69324.25
3272 | 70100.75
3273 | 71454.75
3274 | 72292
3275 | 71437.5
3276 | 70717
3277 | 69272.25
3278 | 68403.25
3279 | 66789
3280 | 66426.25
3281 | 66074.25
3282 | 65839.5
3283 | 64304.75
3284 | 61950
3285 | 58539.5
3286 | 54083.5
3287 | 50209.25
3288 | 48571.5
3289 | 47527.5
3290 | 47492.25
3291 | 48438.5
3292 | 51221.5
3293 | 59144.25
3294 | 65231.25
3295 | 68378.5
3296 | 69084
3297 | 69896
3298 | 70503.25
3299 | 69316.25
3300 | 67524.5
3301 | 65410.25
3302 | 64082.25
3303 | 63144.75
3304 | 63043
3305 | 62165
3306 | 61250
3307 | 59450
3308 | 57506.25
3309 | 54629
3310 | 50459.25
3311 | 47353
3312 | 45509
3313 | 44151.25
3314 | 43991.25
3315 | 44251
3316 | 44401.75
3317 | 45925.25
3318 | 49233.75
3319 | 53299
3320 | 56078.75
3321 | 57868.75
3322 | 57945
3323 | 56639.25
3324 | 54032.25
3325 | 52593
3326 | 52150
3327 | 51562.75
3328 | 51998.75
3329 | 52683
3330 | 52084.75
3331 | 50604.25
3332 | 49136.5
3333 | 47552.75
3334 | 44327.25
3335 | 40906.75
3336 | 38786.25
3337 | 37681.25
3338 | 36987.5
3339 | 36936.75
3340 | 36402.25
3341 | 36682
3342 | 39962.25
3343 | 43496
3344 | 46329.5
3345 | 48262
3346 | 50562.25
3347 | 50243.75
3348 | 48413
3349 | 46688.75
3350 | 45069
3351 | 44726.75
3352 | 45765.5
3353 | 47227.5
3354 | 47688.25
3355 | 47394.75
3356 | 46656.75
3357 | 46365.75
3358 | 43644.5
3359 | 40779
3360 | 39024
3361 | 37651
3362 | 37179
3363 | 37172.5
3364 | 36850.25
3365 | 37537
3366 | 40987
3367 | 44608.5
3368 | 46917
3369 | 48922.75
3370 | 51236.5
3371 | 51341.25
3372 | 49686.75
3373 | 48626.5
3374 | 48410.5
3375 | 48294.25
3376 | 49341.5
3377 | 50963.5
3378 | 51590.5
3379 | 51063.25
3380 | 49715.5
3381 | 49305
3382 | 46240
3383 | 44404.5
3384 | 42611.75
3385 | 41728
3386 | 41435.5
3387 | 42385.25
3388 | 45835.25
3389 | 54526.25
3390 | 61428
3391 | 64949
3392 | 66239.5
3393 | 67675
3394 | 69523.75
3395 | 69954.5
3396 | 69776.25
3397 | 68505
3398 | 67593.25
3399 | 65673.5
3400 | 65132.75
3401 | 64668
3402 | 63995
3403 | 61852.25
3404 | 59668.25
3405 | 56731.25
3406 | 52130.25
3407 | 48909.5
3408 | 47218
3409 | 45841
3410 | 45784.5
3411 | 46904.75
3412 | 49660
3413 | 57524.5
3414 | 63509
3415 | 66563.5
3416 | 67813.25
3417 | 69203.25
3418 | 70736.75
3419 | 70763.75
3420 | 70209
3421 | 69516.75
3422 | 68546.5
3423 | 66773.75
3424 | 66803.25
3425 | 66654.5
3426 | 66091.75
3427 | 63895.5
3428 | 61278.75
3429 | 58290
3430 | 53668.5
3431 | 50083.5
3432 | 47888.25
3433 | 46959.5
3434 | 47086.25
3435 | 48039.25
3436 | 50632
3437 | 58203
3438 | 63944.5
3439 | 66730.5
3440 | 67920.5
3441 | 69292.25
3442 | 71284.25
3443 | 71666.75
3444 | 71932.5
3445 | 70416.25
3446 | 69132.5
3447 | 67408
3448 | 67193.75
3449 | 66297.25
3450 | 65505.25
3451 | 63360
3452 | 60688.5
3453 | 57313
3454 | 52997
3455 | 49623.5
3456 | 47777
3457 | 46713.5
3458 | 46927
3459 | 47865.25
3460 | 50790.5
3461 | 58401.25
3462 | 64221.75
3463 | 66994.75
3464 | 68311
3465 | 69639
3466 | 71239
3467 | 71485.5
3468 | 69205
3469 | 66740.5
3470 | 65540
3471 | 64785.75
3472 | 64719
3473 | 63842.75
3474 | 62439.25
3475 | 60275
3476 | 57872.5
3477 | 55518.25
3478 | 51128
3479 | 48052.5
3480 | 45589.5
3481 | 44333.5
3482 | 43946
3483 | 43800.5
3484 | 43192.5
3485 | 45895
3486 | 50167.25
3487 | 54314.5
3488 | 57094.75
3489 | 58612.5
3490 | 59475
3491 | 58662.5
3492 | 56848.25
3493 | 55259.25
3494 | 54404.75
3495 | 53792.75
3496 | 53690.25
3497 | 53656.5
3498 | 53112.25
3499 | 51761.5
3500 | 50064.25
3501 | 48897.25
3502 | 45655.5
3503 | 42566.75
3504 | 40317.25
3505 | 39209.5
3506 | 38698
3507 | 38144.75
3508 | 37467.5
3509 | 38683.75
3510 | 41662.5
3511 | 45170
3512 | 47964.75
3513 | 50239.5
3514 | 52078.75
3515 | 52040.75
3516 | 50983
3517 | 50171.75
3518 | 49659.5
3519 | 49046.5
3520 | 49671.5
3521 | 50798
3522 | 51152.5
3523 | 50933.75
3524 | 50552.75
3525 | 50688.5
3526 | 47528.75
3527 | 45105.25
3528 | 43124
3529 | 42627.5
3530 | 43387.75
3531 | 44701.75
3532 | 47488
3533 | 55800.25
3534 | 62815
3535 | 66846.75
3536 | 68145.75
3537 | 69898.25
3538 | 70762.75
3539 | 70507.75
3540 | 69949.5
3541 | 69029
3542 | 68175.5
3543 | 66417.5
3544 | 66091
3545 | 65326.25
3546 | 64995.75
3547 | 62983.25
3548 | 60408.25
3549 | 57720.25
3550 | 53085
3551 | 49801.5
3552 | 47730
3553 | 46561
3554 | 46871.75
3555 | 47785.75
3556 | 50272
3557 | 58586.75
3558 | 64799.5
3559 | 67906.25
3560 | 68882.25
3561 | 70727.25
3562 | 71942.5
3563 | 71779.5
3564 | 71151.75
3565 | 70676.5
3566 | 69578.75
3567 | 68722.5
3568 | 68103.5
3569 | 67515.75
3570 | 66518.25
3571 | 64124
3572 | 61516.75
3573 | 58533.25
3574 | 54066.25
3575 | 50233.25
3576 | 47938.25
3577 | 47044.75
3578 | 47071.5
3579 | 47642
3580 | 50228.25
3581 | 57987
3582 | 64508.25
3583 | 67233.25
3584 | 67838.25
3585 | 68933
3586 | 70046.5
3587 | 69465.5
3588 | 69301
3589 | 67956.25
3590 | 67468.5
3591 | 65797.5
3592 | 64935
3593 | 64149.25
3594 | 63118.25
3595 | 60971
3596 | 58341.25
3597 | 55900.5
3598 | 51515.25
3599 | 47554.25
3600 | 45598
3601 | 44203.75
3602 | 44332.5
3603 | 44017.25
3604 | 44132.75
3605 | 46834.25
3606 | 50992
3607 | 53877.5
3608 | 55432.5
3609 | 56513
3610 | 58257.75
3611 | 58766.5
3612 | 58005
3613 | 57489
3614 | 56373.5
3615 | 55588
3616 | 55453.75
3617 | 56229.25
3618 | 56073.75
3619 | 54848.25
3620 | 53903
3621 | 52474
3622 | 48462.25
3623 | 45898.25
3624 | 43609.75
3625 | 42703
3626 | 42779.75
3627 | 43614
3628 | 45546.25
3629 | 51979.25
3630 | 57756.25
3631 | 60525.5
3632 | 62863
3633 | 64336.25
3634 | 65089.25
3635 | 64441.5
3636 | 63603.5
3637 | 62299
3638 | 61861.75
3639 | 60352.25
3640 | 60657.75
3641 | 60072
3642 | 58744.5
3643 | 56587.5
3644 | 54320.75
3645 | 51987.25
3646 | 48674.75
3647 | 45653.25
3648 | 43855
3649 | 42427
3650 | 41834.75
3651 | 41945
3652 | 41700.5
3653 | 44325.75
3654 | 47670
3655 | 51453.5
3656 | 54298
3657 | 56459.25
3658 | 57678
3659 | 56677.75
3660 | 54679
3661 | 53103.5
3662 | 51893.25
3663 | 51699
3664 | 51888.5
3665 | 52184.25
3666 | 51301.75
3667 | 49483.5
3668 | 47889
3669 | 46645
3670 | 43649.75
3671 | 41220.75
3672 | 39433
3673 | 38155
3674 | 37636.25
3675 | 37228.75
3676 | 36884.75
3677 | 38143.5
3678 | 40553
3679 | 44157.75
3680 | 47298.25
3681 | 49546.75
3682 | 52236
3683 | 51832
3684 | 49591.25
3685 | 48277.75
3686 | 47412.5
3687 | 47181.5
3688 | 47805.75
3689 | 48956.5
3690 | 49364
3691 | 49088.5
3692 | 48478.75
3693 | 48980.75
3694 | 45762.75
3695 | 43152.5
3696 | 41732.5
3697 | 40968.5
3698 | 41318.5
3699 | 42714.25
3700 | 45781.5
3701 | 54647
3702 | 61262.5
3703 | 64933
3704 | 66348
3705 | 68444.5
3706 | 70025.75
3707 | 69921.75
3708 | 69020.5
3709 | 68079.5
3710 | 67219.5
3711 | 65917.75
3712 | 65389.5
3713 | 64736.5
3714 | 63952.5
3715 | 62218.5
3716 | 59899.25
3717 | 57228.75
3718 | 52567.25
3719 | 49234.25
3720 | 47400.25
3721 | 46181
3722 | 46370.25
3723 | 47465.25
3724 | 50098.5
3725 | 57805.75
3726 | 64353.75
3727 | 67192
3728 | 67870
3729 | 69335.5
3730 | 70590.75
3731 | 70178.25
3732 | 69578.75
3733 | 68666.5
3734 | 67582.75
3735 | 65748.5
3736 | 65126.5
3737 | 64561.5
3738 | 63811
3739 | 61601
3740 | 59232.25
3741 | 56680.5
3742 | 52178.5
3743 | 49247
3744 | 47452
3745 | 46059.75
3746 | 45997
3747 | 46782.25
3748 | 49414.75
3749 | 57587.5
3750 | 63630.25
3751 | 67113.25
3752 | 67992.25
3753 | 69563
3754 | 70986.75
3755 | 70861
3756 | 71049.75
3757 | 69878
3758 | 68647.25
3759 | 66744.75
3760 | 66562.75
3761 | 65565
3762 | 64628.5
3763 | 62891.5
3764 | 60179.75
3765 | 57949
3766 | 53888.5
3767 | 50652.5
3768 | 48228.25
3769 | 46780
3770 | 46575.25
3771 | 47309.75
3772 | 50143.25
3773 | 58300.75
3774 | 64370.75
3775 | 67393
3776 | 68207.75
3777 | 69881.75
3778 | 71183.5
3779 | 71174
3780 | 70372.75
3781 | 69116.25
3782 | 68605
3783 | 67253
3784 | 66811
3785 | 66064.75
3786 | 65149.75
3787 | 62628.25
3788 | 59953.5
3789 | 56912.75
3790 | 52933.75
3791 | 50162
3792 | 48163.25
3793 | 46716.25
3794 | 47126.75
3795 | 47569
3796 | 50192.75
3797 | 57944
3798 | 64064.25
3799 | 66960
3800 | 68019.25
3801 | 69975.25
3802 | 71394.75
3803 | 70886.25
3804 | 69262
3805 | 67381
3806 | 65871.75
3807 | 64981.25
3808 | 65390.75
3809 | 64172.75
3810 | 63095.5
3811 | 60367.5
3812 | 57602
3813 | 55291.25
3814 | 51842.25
3815 | 48806.75
3816 | 46475
3817 | 44729.25
3818 | 43866.5
3819 | 43811.5
3820 | 43628.75
3821 | 46143.5
3822 | 51170.75
3823 | 55390.25
3824 | 57760.25
3825 | 58771.5
3826 | 59388.5
3827 | 58717
3828 | 57100.5
3829 | 56102
3830 | 55139.25
3831 | 53910.75
3832 | 54329.25
3833 | 54309.25
3834 | 53842.75
3835 | 51779
3836 | 49904.75
3837 | 49123.75
3838 | 46172.75
3839 | 43310.25
3840 | 40974.25
3841 | 39759.75
3842 | 38924.25
3843 | 38612.5
3844 | 38035.75
3845 | 39025.5
3846 | 41888
3847 | 45515.25
3848 | 48484.75
3849 | 50865.75
3850 | 53505.5
3851 | 53572.5
3852 | 51105.75
3853 | 50164
3854 | 50094
3855 | 50003.75
3856 | 51582.75
3857 | 52824.75
3858 | 52897
3859 | 52520
3860 | 51693
3861 | 51199.5
3862 | 48251.25
3863 | 45441
3864 | 44193.5
3865 | 43483
3866 | 43887.5
3867 | 45068
3868 | 48335
3869 | 57361.5
3870 | 63431
3871 | 67059.75
3872 | 68851
3873 | 69882.75
3874 | 71145
3875 | 70684.75
3876 | 70623.5
3877 | 69451
3878 | 69163
3879 | 67901.75
3880 | 67938.25
3881 | 67051.75
3882 | 65702.5
3883 | 63038.5
3884 | 60576.25
3885 | 57369.5
3886 | 53414
3887 | 50201.25
3888 | 48497.75
3889 | 47425.75
3890 | 47013.75
3891 | 47924.5
3892 | 51083
3893 | 58832.5
3894 | 64530.75
3895 | 67004.5
3896 | 67785.5
3897 | 68589.5
3898 | 70297.5
3899 | 69714.5
3900 | 69262
3901 | 68717
3902 | 68420.5
3903 | 66682
3904 | 66174.5
3905 | 65916.5
3906 | 65289.5
3907 | 63001.75
3908 | 60505.25
3909 | 57225.25
3910 | 52729.25
3911 | 49246.75
3912 | 47805.5
3913 | 46728.25
3914 | 46917
3915 | 47666.75
3916 | 50737
3917 | 59043.5
3918 | 64452
3919 | 66830.75
3920 | 68316
3921 | 70175.75
3922 | 70559.5
3923 | 69515
3924 | 68871.5
3925 | 68150.75
3926 | 67526.5
3927 | 66443.5
3928 | 65834
3929 | 65400.75
3930 | 64411.25
3931 | 61304.25
3932 | 58404
3933 | 55428.5
3934 | 51191
3935 | 48326.25
3936 | 46496.25
3937 | 45508
3938 | 45144.5
3939 | 46172.25
3940 | 49282
3941 | 57544
3942 | 63658
3943 | 66749.5
3944 | 68057.5
3945 | 70352.5
3946 | 70661.25
3947 | 70198.5
3948 | 69412
3949 | 68724.75
3950 | 68519
3951 | 66855.25
3952 | 67051.25
3953 | 66725
3954 | 65896
3955 | 63078.75
3956 | 60286
3957 | 57640.25
3958 | 53043.75
3959 | 49715.25
3960 | 47582.75
3961 | 46036
3962 | 45976.75
3963 | 46989.5
3964 | 50202
3965 | 57447.25
3966 | 63183
3967 | 66558
3968 | 67487.25
3969 | 69335.75
3970 | 70710.75
3971 | 70045.25
3972 | 68513.75
3973 | 66774.5
3974 | 65789.25
3975 | 64137
3976 | 64032.5
3977 | 63168
3978 | 61875.75
3979 | 59010.75
3980 | 56695.5
3981 | 54803.5
3982 | 50829.5
3983 | 46514.75
3984 | 44524.25
3985 | 43432.5
3986 | 43008.5
3987 | 42571
3988 | 42714.75
3989 | 45042.25
3990 | 49270
3991 | 53730.25
3992 | 56178
3993 | 57674
3994 | 58834.75
3995 | 58643.5
3996 | 56802.75
3997 | 54814.75
3998 | 53635.25
3999 | 53246.75
4000 | 53604.25
4001 | 53570.5
4002 | 52761.75
4003 | 50871
4004 | 48683
4005 | 47561.25
4006 | 44762
4007 | 42195.5
4008 | 40030.75
4009 | 38513
4010 | 38121.25
4011 | 38170.5
4012 | 37975
4013 | 39265.25
4014 | 42157
4015 | 45975
4016 | 49135
4017 | 51906.5
4018 | 54233.5
4019 | 54073.75
4020 | 52033.25
4021 | 50446.25
4022 | 49984.25
4023 | 50032
4024 | 50206.75
4025 | 49766.5
4026 | 50556.5
4027 | 49785
4028 | 49550
4029 | 49419.25
4030 | 46376.5
4031 | 44155
4032 | 42618.5
4033 | 41866.75
4034 | 42338.5
4035 | 43503.75
4036 | 47152.25
4037 | 56756.5
4038 | 63527.25
4039 | 67269.25
4040 | 68466.5
4041 | 70876.25
4042 | 72060
4043 | 71934.75
4044 | 71464.5
4045 | 70612.75
4046 | 69612.5
4047 | 68018.75
4048 | 68099
4049 | 67215.25
4050 | 66008.25
4051 | 63001.25
4052 | 60332.5
4053 | 58091.5
4054 | 53510.5
4055 | 50108.75
4056 | 47975.5
4057 | 46858.75
4058 | 47283.75
4059 | 48578
4060 | 51708.75
4061 | 60820.25
4062 | 66376.25
4063 | 69556.25
4064 | 70629
4065 | 72056.25
4066 | 74006
4067 | 73145.75
4068 | 72065.25
4069 | 70830.75
4070 | 70259.5
4071 | 69031.5
4072 | 68530.75
4073 | 67468.25
4074 | 65890.75
4075 | 62913.5
4076 | 60263.25
4077 | 57793
4078 | 53367.75
4079 | 50140.5
4080 | 48173.25
4081 | 47145.25
4082 | 47090.5
4083 | 48472.25
4084 | 51799
4085 | 60688
4086 | 66244.5
4087 | 69344.75
4088 | 71099
4089 | 72411.75
4090 | 73832.5
4091 | 73352
4092 | 73064.25
4093 | 71143.75
4094 | 70388
4095 | 69269.75
4096 | 69022
4097 | 68511.75
4098 | 67511.75
4099 | 64888.25
4100 | 61360.5
4101 | 58843
4102 | 54662
4103 | 51349.25
4104 | 48908.75
4105 | 47425
4106 | 47224.25
4107 | 47917.75
4108 | 50725.5
4109 | 58970
4110 | 65165.75
4111 | 69226
4112 | 70415.25
4113 | 73087.25
4114 | 74901.75
4115 | 74554.75
4116 | 73678.5
4117 | 71823.5
4118 | 70431.5
4119 | 68763.25
4120 | 67351.75
4121 | 67466.75
4122 | 66119.5
4123 | 64143
4124 | 61293.5
4125 | 58684.75
4126 | 54313.25
4127 | 50506
4128 | 48217.75
4129 | 47316
4130 | 47917.75
4131 | 48923.75
4132 | 51430
4133 | 58956.25
4134 | 64397.5
4135 | 67884
4136 | 69668.5
4137 | 71189
4138 | 71806.5
4139 | 71138.25
4140 | 70104
4141 | 68518.5
4142 | 67596.25
4143 | 65948.5
4144 | 65960.25
4145 | 65217
4146 | 63624
4147 | 60701
4148 | 57564.5
4149 | 55215
4150 | 51356.25
4151 | 47627
4152 | 45691.5
4153 | 44349
4154 | 43998.75
4155 | 44041.25
4156 | 43970.5
4157 | 46000.75
4158 | 49706.75
4159 | 53684
4160 | 56975.25
4161 | 58986.25
4162 | 59916.75
4163 | 58712
4164 | 57067.25
4165 | 55347.75
4166 | 54080.25
4167 | 53625.5
4168 | 54489.25
4169 | 54271.5
4170 | 53079.5
4171 | 49799.25
4172 | 47805
4173 | 47342
4174 | 44903.75
4175 | 41766.75
4176 | 40002.25
4177 | 38895.5
4178 | 38675.5
4179 | 38519.25
4180 | 37803.75
4181 | 38404.25
4182 | 40723.25
4183 | 43978
4184 | 47382
4185 | 50010
4186 | 52548
4187 | 52019.5
4188 | 50697.75
4189 | 49885.75
4190 | 49542.5
4191 | 49285.25
4192 | 50089.5
4193 | 51031
4194 | 50917.75
4195 | 49876
4196 | 49458
4197 | 49532.25
4198 | 46087.75
4199 | 43641.5
4200 | 42425.75
4201 | 41559.75
4202 | 42355.75
4203 | 43965
4204 | 47366.25
4205 | 56484.25
4206 | 63369.25
4207 | 66844.75
4208 | 68345.5
4209 | 69668.25
4210 | 70950.5
4211 | 70660.5
4212 | 70091.75
4213 | 68778.5
4214 | 67021.75
4215 | 65961.25
4216 | 65736.75
4217 | 65565.5
4218 | 64836.25
4219 | 62150.75
4220 | 59269
4221 | 57214.5
4222 | 52402
4223 | 48610.75
4224 | 46815.5
4225 | 45550.75
4226 | 45908.75
4227 | 47060.75
4228 | 49621.5
4229 | 57678
4230 | 63864.25
4231 | 67259
4232 | 68339.75
4233 | 69722.25
4234 | 70982.25
4235 | 70065.25
4236 | 69626.75
4237 | 68479.5
4238 | 67315.75
4239 | 66113.75
4240 | 65438.5
4241 | 64664.5
4242 | 63869.5
4243 | 61439.75
4244 | 58337
4245 | 56182.25
4246 | 52009
4247 | 48725.5
4248 | 46689.5
4249 | 45649.75
4250 | 45719.25
4251 | 46640
4252 | 49669.5
4253 | 57712.75
4254 | 63829
4255 | 67074.25
4256 | 68185
4257 | 70139.5
4258 | 71761
4259 | 71165.75
4260 | 69900.25
4261 | 68390.25
4262 | 66790
4263 | 64808.75
4264 | 63965.5
4265 | 63771.25
4266 | 63469
4267 | 61213.75
4268 | 57908
4269 | 55823.75
4270 | 51348.25
4271 | 48535.5
4272 | 46685.5
4273 | 45589.25
4274 | 45430
4275 | 46307
4276 | 49273
4277 | 56676
4278 | 63315.5
4279 | 66697.25
4280 | 68071.25
4281 | 69257
4282 | 71089.25
4283 | 71370.75
4284 | 71046.5
4285 | 70259
4286 | 68839.25
4287 | 67804.75
4288 | 67504.75
4289 | 66278.25
4290 | 65329.75
4291 | 62397
4292 | 59202.25
4293 | 56882.25
4294 | 52552.25
4295 | 49242.75
4296 | 47487
4297 | 45806.25
4298 | 46002.25
4299 | 47004.5
4300 | 49767.25
4301 | 57624.5
4302 | 63891.5
4303 | 66818.5
4304 | 67963.25
4305 | 69130.25
4306 | 70436.25
4307 | 70150
4308 | 69563.75
4309 | 68027.25
4310 | 66503.25
4311 | 64956
4312 | 64306.75
4313 | 63366.75
4314 | 62301.75
4315 | 59838.25
4316 | 57038.75
4317 | 54807
4318 | 51289.5
4319 | 47349
4320 | 44742.75
4321 | 43034.75
4322 | 42511
4323 | 42385.75
4324 | 42076.25
4325 | 44735.25
4326 | 48669.75
4327 | 52751.5
4328 | 56026
4329 | 57817
4330 | 58361
4331 | 57587.25
4332 | 55991.75
4333 | 54639
4334 | 53864.75
4335 | 53240
4336 | 53233.5
4337 | 52878.75
4338 | 51738
4339 | 50326.5
4340 | 47993.25
4341 | 47882.75
4342 | 45388.75
4343 | 42720.75
4344 | 40550.25
4345 | 39323.5
4346 | 38570.25
4347 | 37941.5
4348 | 37393.25
4349 | 38313.25
4350 | 41669.5
4351 | 44659.75
4352 | 47827.25
4353 | 50211
4354 | 51923
4355 | 51862.25
4356 | 50662.5
4357 | 49390.25
4358 | 48577
4359 | 48116
4360 | 48736.5
4361 | 49512
4362 | 50177.5
4363 | 49870.25
4364 | 48643.5
4365 | 49254
4366 | 44150
4367 | 42460
4368 | 41510.75
4369 | 41727.5
4370 | 42858
4371 | 45714.5
4372 | 54537.25
4373 | 61359.75
4374 | 65389.25
4375 | 66724.25
4376 | 68135.5
4377 | 69766
4378 | 70473.25
4379 | 69933.25
4380 | 69034
4381 | 67934.25
4382 | 66802.75
4383 | 66478.25
4384 | 65563
4385 | 64618
4386 | 62242.5
4387 | 59271.25
4388 | 57252.75
4389 | 52698.5
4390 | 49730.25
4391 | 47790.75
4392 | 46325.5
4393 | 46501.75
4394 | 47277.75
4395 | 49752.75
4396 | 57778.75
4397 | 64284.75
4398 | 67414.75
4399 | 68541.25
4400 | 70359
4401 | 71848
4402 | 71273
4403 | 70737.5
4404 | 69256.25
4405 | 68562.5
4406 | 67266.75
4407 | 66671
4408 | 66407
4409 | 65337.5
4410 | 62651.75
4411 | 59715.75
4412 | 57863
4413 | 53900.25
4414 | 50353.75
4415 | 48058.75
4416 | 46877
4417 | 46879.5
4418 | 47709.25
4419 | 50200.25
4420 | 57845
4421 | 63860.75
4422 | 67138.5
4423 | 68523.5
4424 | 68654.25
4425 | 70778
4426 | 71997.5
4427 | 71821.25
4428 | 70467.25
4429 | 68858
4430 | 67269.5
4431 | 67197.25
4432 | 66570.5
4433 | 65279.25
4434 | 61982
4435 | 59584.75
4436 | 57716.75
4437 | 53801
4438 | 50433
4439 | 48134.25
4440 | 46746.25
4441 | 46944
4442 | 47798.5
4443 | 50245.5
4444 | 57939.75
4445 | 64054.25
4446 | 68364.5
4447 | 70083.75
4448 | 71065.25
4449 | 71764
4450 | 71651.75
4451 | 71344.75
4452 | 70557.75
4453 | 69501.75
4454 | 68281
4455 | 67643.75
4456 | 66834
4457 | 65765.5
4458 | 63025.5
4459 | 60474
4460 | 58213.75
4461 | 54448.5
4462 | 50880.75
4463 | 48706.25
4464 | 47804.75
4465 | 48155
4466 | 49210.5
4467 | 51779
4468 | 59385.25
4469 | 65363.75
4470 | 67873.75
4471 | 70147.75
4472 | 71637
4473 | 73157.25
4474 | 72661.5
4475 | 71033
4476 | 68346
4477 | 67079.5
4478 | 65017
4479 | 64438.25
4480 | 63066.75
4481 | 62499.25
4482 | 60075
4483 | 56748.75
4484 | 55022.25
4485 | 51547
4486 | 47970.25
4487 | 45802
4488 | 44430.75
4489 | 43928.5
4490 | 43592.25
4491 | 43426.25
4492 | 45717
4493 | 49360.25
4494 | 53689.5
4495 | 56548.25
4496 | 58208
4497 | 59596.25
4498 | 58702.75
4499 | 56438
4500 | 54890.75
4501 | 54185.75
4502 | 53618
4503 | 53529.75
4504 | 53406.75
4505 | 52560.25
4506 | 50720
4507 | 48311.5
4508 | 47505.25
4509 | 45270.75
4510 | 42186.75
4511 | 40198.25
4512 | 38728
4513 | 38041
4514 | 37951
4515 | 37439.75
4516 | 38174.25
4517 | 40969.25
4518 | 44802.25
4519 | 47887.5
4520 | 49743.25
4521 | 51593.5
4522 | 51797.75
4523 | 50276.75
4524 | 48754
4525 | 48396
4526 | 48228.25
4527 | 48748.25
4528 | 49391
4529 | 49329
4530 | 49381.5
4531 | 48549.5
4532 | 49673.75
4533 | 46561.5
4534 | 43430.25
4535 | 42005.5
4536 | 40826.5
4537 | 41227.25
4538 | 42259
4539 | 45729.75
4540 | 54802.5
4541 | 61787.25
4542 | 65991.5
4543 | 67500.75
4544 | 69765.5
4545 | 71087.75
4546 | 70350.25
4547 | 69911.25
4548 | 69201
4549 | 68407.25
4550 | 66303.75
4551 | 65928.5
4552 | 65705.25
4553 | 64817.25
4554 | 61780.75
4555 | 59233.5
4556 | 56914.75
4557 | 52110
4558 | 48657
4559 | 46606.75
4560 | 44938.75
4561 | 45129.75
4562 | 45437.25
4563 | 48598
4564 | 55899
4565 | 62245.75
4566 | 65797.75
4567 | 66924
4568 | 68811.75
4569 | 70141
4570 | 70305.5
4571 | 69781.75
4572 | 67331.5
4573 | 66520.5
4574 | 64911.75
4575 | 64369.75
4576 | 63683
4577 | 62571.75
4578 | 59494
4579 | 56412.5
4580 | 54751.5
4581 | 50093.25
4582 | 46931
4583 | 45025.5
4584 | 43822.75
4585 | 43812.5
4586 | 44798
4587 | 47863.25
4588 | 55906.75
4589 | 61929.5
4590 | 65238.25
4591 | 65904.75
4592 | 68002.25
4593 | 69828
4594 | 68760
4595 | 67927.5
4596 | 66482.75
4597 | 66371
4598 | 64954.25
4599 | 64227
4600 | 63465.5
4601 | 62461.5
4602 | 59381
4603 | 56796.25
4604 | 54724.25
4605 | 50629.75
4606 | 46863
4607 | 44885
4608 | 43666.5
4609 | 43643.75
4610 | 44442
4611 | 47123.75
4612 | 54394.75
4613 | 61007.25
4614 | 64381.5
4615 | 65801
4616 | 67545.75
4617 | 68382
4618 | 68273
4619 | 67730
4620 | 66733.5
4621 | 65622.75
4622 | 64520.25
4623 | 64488.25
4624 | 63596.5
4625 | 61912.5
4626 | 59481
4627 | 56945.25
4628 | 55291.25
4629 | 50384.75
4630 | 47280.25
4631 | 45170.75
4632 | 44178.75
4633 | 44582.5
4634 | 45498.75
4635 | 48072.75
4636 | 55566.75
4637 | 61778.25
4638 | 65741.5
4639 | 66860.75
4640 | 67715
4641 | 69224.75
4642 | 68812.75
4643 | 67506.75
4644 | 65301.25
4645 | 63952.75
4646 | 63179.25
4647 | 62377.25
4648 | 61382.75
4649 | 60020
4650 | 57196.75
4651 | 54547.5
4652 | 52921.25
4653 | 49057.25
4654 | 45923
4655 | 43652.75
4656 | 41387.5
4657 | 40857.25
4658 | 40885.5
4659 | 40705.25
4660 | 43056.75
4661 | 46650
4662 | 50748.5
4663 | 53977.5
4664 | 56046
4665 | 57043.25
4666 | 55996.5
4667 | 54151.75
4668 | 52715.5
4669 | 51605.75
4670 | 51430.25
4671 | 51165.75
4672 | 50565.5
4673 | 50081
4674 | 48242.5
4675 | 46126
4676 | 45428
4677 | 41982.5
4678 | 39849.75
4679 | 37797
4680 | 36259.5
4681 | 35924
4682 | 35637.5
4683 | 35434.5
4684 | 36632.75
4685 | 39501
4686 | 43016.75
4687 | 46157.5
4688 | 48646.5
4689 | 50414.5
4690 | 50013.5
4691 | 48430
4692 | 47266
4693 | 46528.75
4694 | 46531.5
4695 | 46611
4696 | 46898
4697 | 47734
4698 | 47759.25
4699 | 47211.75
4700 | 47703.75
4701 | 44513
4702 | 41665
4703 | 39907.5
4704 | 38995.25
4705 | 39053
4706 | 40344.5
4707 | 43600.5
4708 | 51927.5
4709 | 58746.25
4710 | 62931
4711 | 64713.5
4712 | 66556.25
4713 | 67969.5
4714 | 67319
4715 | 66738.5
4716 | 65669.75
4717 | 65134
4718 | 63500.25
4719 | 63632.25
4720 | 62556
4721 | 61462
4722 | 59276
4723 | 56831.25
4724 | 54898
4725 | 50535.25
4726 | 47099
4727 | 44968
4728 | 43582.75
4729 | 43461.25
4730 | 44122.75
4731 | 46825.25
4732 | 53792.75
4733 | 60362.5
4734 | 63944.75
4735 | 65580
4736 | 67093.75
4737 | 68727.25
4738 | 68653.5
4739 | 68001.5
4740 | 66808
4741 | 65863.25
4742 | 64406
4743 | 64331.25
4744 | 63007.5
4745 | 62108.75
4746 | 60191.25
4747 | 57699.75
4748 | 55857
4749 | 51026
4750 | 47379.5
4751 | 45418.25
4752 | 44131.25
4753 | 44505.25
4754 | 45727.25
4755 | 48165.5
4756 | 55001.75
4757 | 61499.5
4758 | 65132.5
4759 | 66385.5
4760 | 67768.25
4761 | 69128.25
4762 | 68909.25
4763 | 68518.5
4764 | 67145
4765 | 66012.75
4766 | 64309.75
4767 | 63730.5
4768 | 63184
4769 | 62455.5
4770 | 60386
4771 | 57636.25
4772 | 55187.75
4773 | 50590.25
4774 | 47276.75
4775 | 45215.5
4776 | 44054.25
4777 | 43881
4778 | 44764.25
4779 | 47074.75
4780 | 54166.25
4781 | 60396.5
4782 | 64240.75
4783 | 66029.75
4784 | 66967
4785 | 68373.5
4786 | 68117.25
4787 | 67379.75
4788 | 66345.25
4789 | 65364.5
4790 | 64262.75
4791 | 63932.25
4792 | 63040.25
4793 | 61988.75
4794 | 59592.25
4795 | 57542
4796 | 55319
4797 | 50845
4798 | 47442
4799 | 45247
4800 | 43734
4801 | 43737
4802 | 44646.5
4803 | 46928.75
4804 | 53638.25
4805 | 60192.5
4806 | 64076
4807 | 65393.5
4808 | 66977.5
4809 | 68233.5
4810 | 66943.5
4811 | 65698.5
4812 | 64571.5
4813 | 63315
4814 | 62209.75
4815 | 61933.75
4816 | 60827.75
4817 | 59143.25
4818 | 56035.75
4819 | 54552.25
4820 | 52646.25
4821 | 48423.25
4822 | 45619.25
4823 | 43472
4824 | 41829.5
4825 | 41045.5
4826 | 40558.75
4827 | 40667
4828 | 42842.25
4829 | 47080.5
4830 | 50741
4831 | 53567.5
4832 | 55462
4833 | 56036.5
4834 | 55121.75
4835 | 53556.75
4836 | 51826.75
4837 | 51198.75
4838 | 50895.25
4839 | 51240.75
4840 | 51441.5
4841 | 50470.75
4842 | 48161
4843 | 46955.5
4844 | 45971
4845 | 42933.25
4846 | 40750
4847 | 38919.25
4848 | 37781.5
4849 | 37359.25
4850 | 37453.25
4851 | 37015.5
4852 | 37296.25
4853 | 39844.5
4854 | 42973.5
4855 | 46049.5
4856 | 48352
4857 | 50650.5
4858 | 50558.5
4859 | 48865.75
4860 | 47504.75
4861 | 47229.75
4862 | 47541.5
4863 | 48569.75
4864 | 49260.5
4865 | 48911.75
4866 | 48562.25
4867 | 48345.25
4868 | 48227.5
4869 | 45017
4870 | 42671.25
4871 | 41237.25
4872 | 40515
4873 | 40583
4874 | 41933.25
4875 | 45009.75
4876 | 52871
4877 | 60128.75
4878 | 64035.75
4879 | 65305
4880 | 66881.75
4881 | 68645.25
4882 | 68604.5
4883 | 67900.75
4884 | 66411
4885 | 65607.25
4886 | 63913
4887 | 63581
4888 | 62995.75
4889 | 61923.75
4890 | 59564.25
4891 | 57342.5
4892 | 55529.5
4893 | 50973
4894 | 47268.75
4895 | 45456.75
4896 | 44401
4897 | 44446
4898 | 45477.5
4899 | 48054.5
4900 | 54824
4901 | 61203.5
4902 | 65210
4903 | 66556
4904 | 68207.5
4905 | 69910.75
4906 | 69472.5
4907 | 68605
4908 | 67389.5
4909 | 66507.5
4910 | 65428.5
4911 | 64802.5
4912 | 63734.25
4913 | 63028.25
4914 | 60755.75
4915 | 58732
4916 | 56446
4917 | 52164.5
4918 | 49440
4919 | 47154.5
4920 | 46142
4921 | 46202
4922 | 47070.25
4923 | 49536.25
4924 | 56537.75
4925 | 62369.5
4926 | 65702.75
4927 | 67573.5
4928 | 69766.5
4929 | 71555.75
4930 | 71114.25
4931 | 70514.75
4932 | 69023
4933 | 67959.75
4934 | 66712.75
4935 | 65168.25
4936 | 64597
4937 | 63763.25
4938 | 61385.75
4939 | 59490
4940 | 57158.5
4941 | 53132.75
4942 | 49566.75
4943 | 47945.25
4944 | 46457.5
4945 | 46295.5
4946 | 47203
4947 | 49772.25
4948 | 56163.75
4949 | 62516.5
4950 | 65980.5
4951 | 68048.25
4952 | 69621.25
4953 | 71418
4954 | 70921
4955 | 69962.25
4956 | 68768.5
4957 | 68095.75
4958 | 66703.25
4959 | 65632.25
4960 | 64762.25
4961 | 64059.75
4962 | 62400.5
4963 | 60278.5
4964 | 58312.75
4965 | 53992.5
4966 | 51159
4967 | 49113.75
4968 | 47548.75
4969 | 47137.75
4970 | 47981.5
4971 | 50619.75
4972 | 56942
4973 | 63180.5
4974 | 66851.75
4975 | 68548.75
4976 | 69939
4977 | 71108.75
4978 | 70516.75
4979 | 69282
4980 | 67533.75
4981 | 66705.75
4982 | 65839.75
4983 | 65369.75
4984 | 64574.25
4985 | 63577.25
4986 | 61061.25
4987 | 58229
4988 | 55799.25
4989 | 53009.75
4990 | 49876.25
4991 | 47644.25
4992 | 46626.5
4993 | 45785.25
4994 | 45097.25
4995 | 45322.5
4996 | 46858.25
4997 | 50828
4998 | 54020
4999 | 57341.5
5000 | 59178
5001 | 59949
5002 | 59840
5003 | 58087.25
5004 | 56440.5
5005 | 55604.25
5006 | 55300.25
5007 | 54762.5
5008 | 54438.5
5009 | 53438.75
5010 | 51114
5011 | 49769.5
5012 | 48905.25
5013 | 45403.75
5014 | 42390.5
5015 | 40738.75
5016 | 39312.75
5017 | 38915.75
5018 | 38736
5019 | 38507.75
5020 | 38592.75
5021 | 40795
5022 | 44101
5023 | 46998
5024 | 48898
5025 | 50903
5026 | 50642.25
5027 | 49493.5
5028 | 48841
5029 | 48303
5030 | 48258
5031 | 49407.75
5032 | 49991
5033 | 49854.5
5034 | 49537.25
5035 | 50019.5
5036 | 50068.5
5037 | 47209.25
5038 | 44912.5
5039 | 43582.75
5040 | 42580.25
5041 | 42858.5
5042 | 43426.75
5043 | 46585.25
5044 | 54286
5045 | 60545
5046 | 64535.5
5047 | 66249.5
5048 | 67494
5049 | 68718
5050 | 68943.5
5051 | 68654.25
5052 | 67678
5053 | 66816.5
5054 | 65631.25
5055 | 64842.5
5056 | 63853
5057 | 63307.75
5058 | 60555.5
5059 | 59069.75
5060 | 57499.75
5061 | 53094.75
5062 | 50329.5
5063 | 48319.25
5064 | 47089.25
5065 | 46751
5066 | 47274
5067 | 49720
5068 | 55761.5
5069 | 61856.25
5070 | 65727.5
5071 | 67590.5
5072 | 69439.75
5073 | 70827.75
5074 | 70274.5
5075 | 69569.5
5076 | 68634.25
5077 | 67905.25
5078 | 66777
5079 | 66082
5080 | 65368.75
5081 | 64270
5082 | 61721
5083 | 59923.25
5084 | 57428.75
5085 | 53418.5
5086 | 49648.75
5087 | 47810.5
5088 | 46727
5089 | 46891
5090 | 47606
5091 | 50231.25
5092 | 56895
5093 | 62415.25
5094 | 62817.5
5095 | 65121.25
5096 | 68492.75
5097 | 70284.75
5098 | 69243.75
5099 | 67644.5
5100 | 67715.25
5101 | 66409.25
5102 | 64986.75
5103 | 64376.25
5104 | 63667
5105 | 62539.75
5106 | 60226.75
5107 | 59237.75
5108 | 56950.75
5109 | 52851.25
5110 | 49118
5111 | 46913.5
5112 | 45847.75
5113 | 45898.5
5114 | 46723.75
5115 | 49886.75
5116 | 56357
5117 | 62206.25
5118 | 65459.5
5119 | 66776.5
5120 | 68518.75
5121 | 69688
5122 | 68994.25
5123 | 68483.75
5124 | 67482.75
5125 | 67053
5126 | 66054.75
5127 | 65270
5128 | 64450.75
5129 | 63220.5
5130 | 60749.5
5131 | 59779.25
5132 | 57480.75
5133 | 53299.75
5134 | 50066.75
5135 | 47606.25
5136 | 46191
5137 | 46240.25
5138 | 47241.5
5139 | 50061
5140 | 56432.5
5141 | 61526.75
5142 | 65381.5
5143 | 66857.25
5144 | 68575.75
5145 | 69831
5146 | 69401.75
5147 | 68114.25
5148 | 66695
5149 | 65513
5150 | 64109.75
5151 | 63487.75
5152 | 62310.75
5153 | 61205.25
5154 | 59247.25
5155 | 57659.5
5156 | 55385.25
5157 | 51881.25
5158 | 49189.75
5159 | 46989.5
5160 | 45385
5161 | 44210.5
5162 | 43888
5163 | 44086.5
5164 | 45200.75
5165 | 48899.5
5166 | 53023.5
5167 | 56169.75
5168 | 58228.75
5169 | 59574.75
5170 | 58956.25
5171 | 57780.75
5172 | 56663.25
5173 | 55857.5
5174 | 55636.5
5175 | 55907.5
5176 | 55662.75
5177 | 54739.5
5178 | 52723.75
5179 | 51580.25
5180 | 49912.5
5181 | 47600
5182 | 44978.25
5183 | 43158.75
5184 | 41779.25
5185 | 40710.5
5186 | 40732.25
5187 | 40272.5
5188 | 40658
5189 | 43055.5
5190 | 45718.5
5191 | 48509.5
5192 | 50452
5193 | 52009
5194 | 51561.25
5195 | 50929.25
5196 | 49672.5
5197 | 48832
5198 | 48568
5199 | 49978.25
5200 | 51219
5201 | 51405.25
5202 | 50940.5
5203 | 50896.5
5204 | 49946.75
5205 | 47034
5206 | 44834
5207 | 43010.25
5208 | 42260
5209 | 42168.5
5210 | 43507.25
5211 | 47123
5212 | 54284.5
5213 | 60033.5
5214 | 63643
5215 | 65579
5216 | 67042.5
5217 | 68545.75
5218 | 68550
5219 | 67840.25
5220 | 66563.75
5221 | 66027
5222 | 65047.25
5223 | 64815.25
5224 | 64224.25
5225 | 63537.5
5226 | 61126.75
5227 | 59943.5
5228 | 56318.5
5229 | 52002
5230 | 48764.75
5231 | 47079
5232 | 45648
5233 | 45063
5234 | 45973.25
5235 | 49182
5236 | 55780.75
5237 | 61091.75
5238 | 64793.5
5239 | 66492.25
5240 | 68234
5241 | 69828
5242 | 69810
5243 | 69581.5
5244 | 68696.25
5245 | 67217
5246 | 65931.25
5247 | 65374.75
5248 | 64484
5249 | 63639
5250 | 61177.75
5251 | 60293.25
5252 | 57216.75
5253 | 52796.5
5254 | 50197.25
5255 | 48543.75
5256 | 47453.5
5257 | 47916
5258 | 49255.5
5259 | 51348
5260 | 57788.5
5261 | 64708.25
5262 | 68636.75
5263 | 69556
5264 | 70156.5
5265 | 71951.25
5266 | 71298.75
5267 | 70161.5
5268 | 69734
5269 | 70176.25
5270 | 68610.5
5271 | 67394.75
5272 | 66487
5273 | 65583.75
5274 | 62591.25
5275 | 60439.75
5276 | 56498.5
5277 | 52422.25
5278 | 49888
5279 | 47960.25
5280 | 46528.75
5281 | 46366.25
5282 | 47236.5
5283 | 50256.5
5284 | 55955.75
5285 | 61685
5286 | 64315.5
5287 | 65872
5288 | 67899.25
5289 | 69104
5290 | 69090.75
5291 | 68631.75
5292 | 68486.25
5293 | 68164.25
5294 | 66643.25
5295 | 66512.75
5296 | 66047.25
5297 | 65937.25
5298 | 63326.25
5299 | 61325
5300 | 58173.5
5301 | 54574.5
5302 | 51625.25
5303 | 50062
5304 | 48668.25
5305 | 48382.75
5306 | 48875.75
5307 | 52071
5308 | 57823.25
5309 | 63697
5310 | 66770.75
5311 | 67797
5312 | 68466.5
5313 | 69125.25
5314 | 68184.75
5315 | 66546.25
5316 | 64420.5
5317 | 63490.75
5318 | 63390
5319 | 63215.25
5320 | 61895
5321 | 60695
5322 | 57792.5
5323 | 56004
5324 | 52374.75
5325 | 49515.25
5326 | 46864.75
5327 | 44936.75
5328 | 43591.75
5329 | 42651.5
5330 | 42826.25
5331 | 42994.25
5332 | 44358.5
5333 | 47506
5334 | 51770.75
5335 | 54596.25
5336 | 56516
5337 | 58184
5338 | 58084.25
5339 | 56029.25
5340 | 54003.75
5341 | 52705.75
5342 | 52428.5
5343 | 52460.75
5344 | 52650.25
5345 | 52518.75
5346 | 50385.5
5347 | 49128.5
5348 | 46767
5349 | 43848.75
5350 | 41335.5
5351 | 39493.75
5352 | 38075
5353 | 37280.5
5354 | 37103.5
5355 | 37051.75
5356 | 36634
5357 | 38766.75
5358 | 42140
5359 | 45141.75
5360 | 47405
5361 | 48997.75
5362 | 48868.25
5363 | 47739
5364 | 47355
5365 | 47454.75
5366 | 47157.75
5367 | 48121.75
5368 | 49388.5
5369 | 49401
5370 | 49172.25
5371 | 49503.5
5372 | 47611.5
5373 | 44698.25
5374 | 42402.25
5375 | 41445.25
5376 | 40502.25
5377 | 40794.5
5378 | 42140.75
5379 | 46167
5380 | 53035
5381 | 58904.5
5382 | 63246.25
5383 | 64997.25
5384 | 66299.25
5385 | 67989
5386 | 67529
5387 | 67426
5388 | 65951.25
5389 | 65171
5390 | 63772.5
5391 | 63535.75
5392 | 62883.5
5393 | 61274.25
5394 | 59266.75
5395 | 57764.5
5396 | 53963.25
5397 | 50918.75
5398 | 47534.75
5399 | 45444.25
5400 | 44810.25
5401 | 44464
5402 | 45537.75
5403 | 48793.5
5404 | 55736.5
5405 | 60558
5406 | 62984.25
5407 | 65090.25
5408 | 66587.25
5409 | 67779.75
5410 | 67427.25
5411 | 67192.5
5412 | 65937.75
5413 | 65338.75
5414 | 63915.25
5415 | 63398.5
5416 | 62346
5417 | 62217.5
5418 | 60208
5419 | 58323.5
5420 | 54334.5
5421 | 50528.25
5422 | 47245
5423 | 45279
5424 | 44282
5425 | 44238.75
5426 | 45093.75
5427 | 48171.75
5428 | 53175
5429 | 57596.25
5430 | 60693.25
5431 | 62215.5
5432 | 63698
5433 | 65488.5
5434 | 65336.5
5435 | 64301.25
5436 | 63349.75
5437 | 62755.25
5438 | 61454.75
5439 | 60821.5
5440 | 60498.75
5441 | 59393
5442 | 57385
5443 | 56608
5444 | 53128.25
5445 | 49590
5446 | 47136
5447 | 45504.5
5448 | 44748.5
5449 | 44651.25
5450 | 45849
5451 | 49482.25
5452 | 56170.5
5453 | 59988.75
5454 | 63711.5
5455 | 65235.25
5456 | 66754.75
5457 | 68615.5
5458 | 68583.5
5459 | 68025
5460 | 66716.75
5461 | 66284.5
5462 | 65251.5
5463 | 64440.75
5464 | 63403.75
5465 | 62139.25
5466 | 59793.75
5467 | 58216
5468 | 54428
5469 | 50762.75
5470 | 48128.5
5471 | 46382.25
5472 | 45208.25
5473 | 45262
5474 | 46138.25
5475 | 49114.25
5476 | 54874.5
5477 | 59997
5478 | 63426
5479 | 64839.5
5480 | 66164.25
5481 | 67855.5
5482 | 67306.25
5483 | 66340
5484 | 64768
5485 | 63561.25
5486 | 62335
5487 | 61566
5488 | 60716.25
5489 | 59562.5
5490 | 58090.5
5491 | 56123.5
5492 | 52367.75
5493 | 49331
5494 | 47265.25
5495 | 45498
5496 | 44347.25
5497 | 43800
5498 | 43660.5
5499 | 44118
5500 | 45855.5
5501 | 49220.75
5502 | 53242
5503 | 55802
5504 | 57274
5505 | 58523.75
5506 | 57570.5
5507 | 55419.75
5508 | 54483
5509 | 54472.25
5510 | 53801.5
5511 | 53966.5
5512 | 53767.5
5513 | 52692.5
5514 | 51394.75
5515 | 50281.5
5516 | 47681.75
5517 | 44909.5
5518 | 42651
5519 | 40870.5
5520 | 40007.75
5521 | 39689
5522 | 39546.5
5523 | 39994.75
5524 | 39851.75
5525 | 42051.25
5526 | 45367.25
5527 | 47627
5528 | 49220.75
5529 | 51314.25
5530 | 50977.25
5531 | 49587.25
5532 | 48564.25
5533 | 47869.5
5534 | 47827.5
5535 | 49077.5
5536 | 51335.75
5537 | 51901.25
5538 | 51903
5539 | 52040
5540 | 50136.5
5541 | 47140
5542 | 44587.25
5543 | 43285.5
5544 | 42604.75
5545 | 42684
5546 | 44108.75
5547 | 47710.75
5548 | 55713.5
5549 | 60894
5550 | 64421
5551 | 65821.75
5552 | 67737
5553 | 69363.5
5554 | 69523.5
5555 | 68711.75
5556 | 67191.75
5557 | 65942.25
5558 | 64653.5
5559 | 64347.25
5560 | 63664
5561 | 62550.75
5562 | 60803.25
5563 | 58395.25
5564 | 54351
5565 | 50357.75
5566 | 47083.75
5567 | 45455.75
5568 | 44466.5
5569 | 44438.75
5570 | 45411.25
5571 | 48922.25
5572 | 56220
5573 | 61506.75
5574 | 64587.5
5575 | 65794.75
5576 | 66838.5
5577 | 68377.75
5578 | 68507.25
5579 | 67526.5
5580 | 66558.75
5581 | 65654.75
5582 | 63823.5
5583 | 63254.25
5584 | 62746.75
5585 | 61763.5
5586 | 60266.5
5587 | 58455.25
5588 | 54121.5
5589 | 50130.75
5590 | 48651.25
5591 | 46980.25
5592 | 46292.75
5593 | 46378.25
5594 | 47245.75
5595 | 50554.75
5596 | 57396.75
5597 | 62709.25
5598 | 66148.5
5599 | 67686.25
5600 | 68693.25
5601 | 70163.25
5602 | 70285.75
5603 | 69596.25
5604 | 68278.25
5605 | 67275
5606 | 65827.25
5607 | 65420
5608 | 64672
5609 | 63616.75
5610 | 62079
5611 | 60359.25
5612 | 55882.25
5613 | 51880.25
5614 | 49058.5
5615 | 47287
5616 | 46077.25
5617 | 45904
5618 | 46855.75
5619 | 50079.5
5620 | 57176
5621 | 62526.25
5622 | 66134
5623 | 67801.75
5624 | 69695.25
5625 | 70920.75
5626 | 70453.5
5627 | 70146.25
5628 | 69885.75
5629 | 69691.75
5630 | 68450.5
5631 | 67255.5
5632 | 65915.75
5633 | 65075.75
5634 | 63022.75
5635 | 60435.5
5636 | 56548.25
5637 | 53493.75
5638 | 50294.25
5639 | 48643.75
5640 | 47656.25
5641 | 47419.25
5642 | 48231.25
5643 | 51805.75
5644 | 59096.75
5645 | 64107.75
5646 | 68319.25
5647 | 69251.75
5648 | 70364.5
5649 | 71809.75
5650 | 70788.75
5651 | 69064
5652 | 67170.25
5653 | 66310
5654 | 64772
5655 | 63873.75
5656 | 62742
5657 | 62102.5
5658 | 59653
5659 | 56544.5
5660 | 52240.5
5661 | 49296.75
5662 | 46127.75
5663 | 44248.25
5664 | 43073.25
5665 | 42913
5666 | 42845.75
5667 | 43338
5668 | 45159.25
5669 | 48497
5670 | 52067
5671 | 54694.5
5672 | 56255.25
5673 | 58291.5
5674 | 57582.5
5675 | 55356.75
5676 | 53640.75
5677 | 52321.75
5678 | 52451.75
5679 | 52474.25
5680 | 52688.5
5681 | 51695
5682 | 50567.75
5683 | 48877
5684 | 47080
5685 | 44576.25
5686 | 41369.75
5687 | 39787.5
5688 | 38505.75
5689 | 38025.5
5690 | 38118.25
5691 | 38556
5692 | 38917.75
5693 | 40826.25
5694 | 43861
5695 | 46703.75
5696 | 49244.25
5697 | 52117.5
5698 | 51430.75
5699 | 49027.75
5700 | 47544
5701 | 47035.5
5702 | 47006
5703 | 47505
5704 | 48878.75
5705 | 49307.25
5706 | 49836
5707 | 49386.5
5708 | 48007.75
5709 | 45226.5
5710 | 43723.5
5711 | 42805
5712 | 42540.75
5713 | 42829.5
5714 | 44447
5715 | 49130.25
5716 | 57454.25
5717 | 63268.25
5718 | 67327.25
5719 | 68775.75
5720 | 70132.75
5721 | 72414.25
5722 | 72111.25
5723 | 71187.5
5724 | 69673
5725 | 68475.75
5726 | 67171
5727 | 66869
5728 | 65848.25
5729 | 64655.5
5730 | 63469.25
5731 | 60285.5
5732 | 55764.5
5733 | 51598.5
5734 | 49240
5735 | 47553.5
5736 | 46482.25
5737 | 46481.5
5738 | 47306.75
5739 | 50872
5740 | 57900
5741 | 62562.75
5742 | 65643.25
5743 | 66032
5744 | 67217.25
5745 | 69290
5746 | 69271
5747 | 67960.75
5748 | 66094.5
5749 | 65000
5750 | 63974.25
5751 | 63617.25
5752 | 62919.5
5753 | 62165
5754 | 61399.75
5755 | 58702.5
5756 | 54169.25
5757 | 50123.5
5758 | 47625.75
5759 | 46188
5760 | 45095.5
5761 | 45131.5
5762 | 46385
5763 | 50439
5764 | 58076.25
5765 | 62758.5
5766 | 66152.75
5767 | 67400
5768 | 68113.25
5769 | 69236.75
5770 | 69677.5
5771 | 70052.25
5772 | 68970.5
5773 | 67749.5
5774 | 65938.5
5775 | 65065.5
5776 | 64529.25
5777 | 64236.5
5778 | 63264.75
5779 | 59794.75
5780 | 55869.75
5781 | 51673
5782 | 48800.75
5783 | 47533.25
5784 | 46281.75
5785 | 46433.25
5786 | 47705
5787 | 51422.75
5788 | 59881.25
5789 | 64887.5
5790 | 68429
5791 | 69064.5
5792 | 70217.75
5793 | 71778
5794 | 71661
5795 | 71388
5796 | 69429.75
5797 | 67567.25
5798 | 66539.25
5799 | 65893
5800 | 65062
5801 | 64097.5
5802 | 62849
5803 | 59580.75
5804 | 55651.25
5805 | 51270.5
5806 | 48005.25
5807 | 46300.25
5808 | 45537
5809 | 45600.25
5810 | 46428.25
5811 | 49955.75
5812 | 57743.75
5813 | 62647.25
5814 | 65444.75
5815 | 65785.75
5816 | 66768
5817 | 68127.75
5818 | 67613.5
5819 | 65759
5820 | 64615.5
5821 | 63635
5822 | 62568
5823 | 62338.25
5824 | 60935.5
5825 | 59882.25
5826 | 58753.25
5827 | 55196.5
5828 | 50937.5
5829 | 47543.75
5830 | 45389.25
5831 | 43375.25
5832 | 42085
5833 | 41534.5
5834 | 41638.25
5835 | 42339.25
5836 | 44207.75
5837 | 47058.75
5838 | 51119.5
5839 | 53785
5840 | 55446.5
5841 | 56769.25
5842 | 56415.75
5843 | 54151.75
5844 | 51758.25
5845 | 51061.5
5846 | 50749.25
5847 | 50963.25
5848 | 51504.5
5849 | 51135
5850 | 50573
5851 | 48250.75
5852 | 45875
5853 | 43153.25
5854 | 40342.25
5855 | 38678
5856 | 37693.75
5857 | 37192.5
5858 | 37275.25
5859 | 37854.75
5860 | 38260.25
5861 | 39913
5862 | 43750.5
5863 | 46980.75
5864 | 48973.25
5865 | 51063.5
5866 | 51027.75
5867 | 49529.5
5868 | 47534
5869 | 46836.25
5870 | 47031.5
5871 | 48371.75
5872 | 49524.5
5873 | 50211
5874 | 50704
5875 | 49036
5876 | 47345.75
5877 | 44337.25
5878 | 42386.5
5879 | 41110.5
5880 | 40804.75
5881 | 40769.75
5882 | 42224.25
5883 | 47148.75
5884 | 56447.75
5885 | 62448
5886 | 65501.5
5887 | 66282.25
5888 | 67359
5889 | 68659.5
5890 | 68765.75
5891 | 68668.25
5892 | 67790.5
5893 | 66641.5
5894 | 65271.25
5895 | 63968.5
5896 | 63866.5
5897 | 63483.25
5898 | 63235
5899 | 59813.25
5900 | 55059.75
5901 | 50447.75
5902 | 47594
5903 | 45862.75
5904 | 44500.75
5905 | 44634.5
5906 | 45680.5
5907 | 49483
5908 | 58077
5909 | 62922.75
5910 | 65985
5911 | 66329.75
5912 | 67796.75
5913 | 69233.5
5914 | 69243.75
5915 | 68334
5916 | 67049.5
5917 | 65929.75
5918 | 64170.75
5919 | 63510.5
5920 | 63153
5921 | 62830.75
5922 | 62787.75
5923 | 59077.5
5924 | 54699.25
5925 | 50589
5926 | 47371.25
5927 | 45429
5928 | 44272.75
5929 | 44442.5
5930 | 45690
5931 | 49242.5
5932 | 57080.75
5933 | 62199.25
5934 | 65013.75
5935 | 65758.5
5936 | 67183.5
5937 | 68320
5938 | 68333.25
5939 | 67892.75
5940 | 66780.5
5941 | 65357.75
5942 | 63968
5943 | 63185.5
5944 | 62992.25
5945 | 62947.5
5946 | 62839.25
5947 | 59542.75
5948 | 54741.5
5949 | 50469
5950 | 47697.25
5951 | 46178
5952 | 45064
5953 | 45196.25
5954 | 46231.75
5955 | 50111.75
5956 | 57978.25
5957 | 62685.75
5958 | 65314
5959 | 66096
5960 | 67404.25
5961 | 69103
5962 | 69387.5
5963 | 69173
5964 | 68350
5965 | 67024.25
5966 | 65298.25
5967 | 64683.5
5968 | 64094.5
5969 | 64240.5
5970 | 63960.25
5971 | 60092
5972 | 55504
5973 | 50870.5
5974 | 48453
5975 | 46983.5
5976 | 45797.25
5977 | 46379.25
5978 | 47227.25
5979 | 50847.5
5980 | 58332.25
5981 | 62886
5982 | 66132
5983 | 67045.75
5984 | 68402.25
5985 | 69191
5986 | 68014
5987 | 66438.75
5988 | 65499.5
5989 | 64844.75
5990 | 64151.25
5991 | 62633.25
5992 | 62203
5993 | 61297.75
5994 | 60887.25
5995 | 57233.25
5996 | 53533.75
5997 | 49625.25
5998 | 47298
5999 | 45658.75
6000 | 44739.75
6001 | 44099.25
6002 | 44267.25
6003 | 45255.75
6004 | 47657
6005 | 50583.5
6006 | 54884
6007 | 57054.75
6008 | 57774.25
6009 | 58847.25
6010 | 58193.5
6011 | 55966
6012 | 54458
6013 | 53730.75
6014 | 53510
6015 | 54177.25
6016 | 53667.75
6017 | 53649
6018 | 53528.25
6019 | 50702.75
6020 | 48208.5
6021 | 45281.75
6022 | 42749.5
6023 | 40688.25
6024 | 39578.25
6025 | 39015.5
6026 | 39084.75
6027 | 39503
6028 | 39896.75
6029 | 41601.5
6030 | 45332.5
6031 | 47825
6032 | 49334.5
6033 | 50843.5
6034 | 51238.25
6035 | 49724.5
6036 | 48404.5
6037 | 47892.25
6038 | 47687
6039 | 48406.25
6040 | 49989.25
6041 | 50948
6042 | 52718.75
6043 | 50784.25
6044 | 49258
6045 | 46300.25
6046 | 44681.25
6047 | 43290.25
6048 | 42633.25
6049 | 42768
6050 | 44300.75
6051 | 48763.75
6052 | 57440.5
6053 | 62668.5
6054 | 65214.25
6055 | 65775
6056 | 67293.75
6057 | 69187.25
6058 | 69353.75
6059 | 68999.5
6060 | 67986.5
6061 | 67389.25
6062 | 65495.25
6063 | 64465.75
6064 | 63944
6065 | 64271.75
6066 | 63469.25
6067 | 59389.25
6068 | 55815.5
6069 | 50854.25
6070 | 47549
6071 | 46267.25
6072 | 45788.75
6073 | 46099
6074 | 47204.75
6075 | 51570.75
6076 | 60521
6077 | 65191.25
6078 | 68189
6079 | 69181.75
6080 | 71031.75
6081 | 73519.5
6082 | 73307.75
6083 | 72706.5
6084 | 71501
6085 | 70191.25
6086 | 67922.75
6087 | 67502.75
6088 | 67186.75
6089 | 66957.5
6090 | 65750.75
6091 | 61817.5
6092 | 57200.75
6093 | 52665.25
6094 | 49742
6095 | 48145
6096 | 47145
6097 | 47554.25
6098 | 48770.75
6099 | 52164.5
6100 | 60225.25
6101 | 64671.25
6102 | 67583.25
6103 | 68662.25
6104 | 70330
6105 | 71829.75
6106 | 71018.5
6107 | 70340
6108 | 69253.25
6109 | 68247
6110 | 66507.5
6111 | 65777
6112 | 65337
6113 | 65374.25
6114 | 64825.25
6115 | 60083.75
6116 | 55326.25
6117 | 51120.25
6118 | 48372.5
6119 | 46766
6120 | 45721
6121 | 45756.5
6122 | 46658.75
6123 | 50222
6124 | 59008.25
6125 | 64007
6126 | 66668
6127 | 66912
6128 | 68354.5
6129 | 69619.5
6130 | 69470.5
6131 | 68745.5
6132 | 68135.25
6133 | 67419
6134 | 65229.5
6135 | 64919.5
6136 | 64563.5
6137 | 65201
6138 | 64350.5
6139 | 59792
6140 | 54898
6141 | 51063.25
6142 | 48971.25
6143 | 47367.25
6144 | 46066.25
6145 | 46205.75
6146 | 47111.75
6147 | 50842.25
6148 | 59107
6149 | 63730
6150 | 66497.25
6151 | 67465.5
6152 | 68570.5
6153 | 69349.5
6154 | 69100.5
6155 | 67378.75
6156 | 65552.5
6157 | 63812.75
6158 | 62587.5
6159 | 62470
6160 | 62548.75
6161 | 62885.5
6162 | 62020.25
6163 | 58230.75
6164 | 54224.5
6165 | 50512.75
6166 | 47678.75
6167 | 45844.25
6168 | 44325.25
6169 | 43949.5
6170 | 43862
6171 | 44445.25
6172 | 46934
6173 | 49957
6174 | 54001.75
6175 | 55921.75
6176 | 57107.25
6177 | 58659.5
6178 | 58523.5
6179 | 56656.25
6180 | 54466.25
6181 | 53026
6182 | 52377
6183 | 52612
6184 | 53302.5
6185 | 53593.25
6186 | 52847.75
6187 | 49348
6188 | 46291
6189 | 43525.75
6190 | 40987
6191 | 39160
6192 | 37850
6193 | 37295
6194 | 37614.25
6195 | 38215.75
6196 | 39143.25
6197 | 40838.5
6198 | 45034.25
6199 | 48434.5
6200 | 49811
6201 | 51973.25
6202 | 52547.25
6203 | 50610.25
6204 | 49367
6205 | 49011.5
6206 | 48932.5
6207 | 49803.25
6208 | 51138.5
6209 | 52662.5
6210 | 53429.5
6211 | 50852.5
6212 | 49093.5
6213 | 46536.75
6214 | 44105.75
6215 | 42308.25
6216 | 41523.25
6217 | 41769.25
6218 | 43235.25
6219 | 47874.75
6220 | 57474.25
6221 | 62693
6222 | 65536.75
6223 | 66412
6224 | 67924.75
6225 | 68699.5
6226 | 68457
6227 | 68032.5
6228 | 67388.25
6229 | 66700
6230 | 64737.25
6231 | 63948.5
6232 | 63839.5
6233 | 64642.25
6234 | 63776
6235 | 59285.5
6236 | 54509
6237 | 50761
6238 | 48031.75
6239 | 47127.5
6240 | 47005.25
6241 | 47075.5
6242 | 48285.5
6243 | 52837.5
6244 | 61822
6245 | 66621.5
6246 | 68751
6247 | 69629.75
6248 | 71080.5
6249 | 71981
6250 | 71632.5
6251 | 71746.25
6252 | 71731
6253 | 70912.75
6254 | 69997.75
6255 | 70863.5
6256 | 71514
6257 | 72342.25
6258 | 67515
6259 | 62773.25
6260 | 58690.5
6261 | 53934.5
6262 | 50993.75
6263 | 49194.75
6264 | 48559.25
6265 | 48746.75
6266 | 49703.25
6267 | 53067
6268 | 61196.5
6269 | 66292.25
6270 | 69335.75
6271 | 70284.75
6272 | 71045.25
6273 | 71918
6274 | 71799.75
6275 | 71933.25
6276 | 71386.25
6277 | 71057.5
6278 | 69084.75
6279 | 68342
6280 | 68272.75
6281 | 68987.5
6282 | 67291.75
6283 | 62981.25
6284 | 58875.25
6285 | 55031.5
6286 | 51653.5
6287 | 50495
6288 | 49059.5
6289 | 49246
6290 | 49954.5
6291 | 53772
6292 | 62701
6293 | 66306.5
6294 | 68555
6295 | 69334.25
6296 | 70522.75
6297 | 71856.75
6298 | 71978.25
6299 | 72209.75
6300 | 71608.5
6301 | 70169
6302 | 68831.25
6303 | 68337.75
6304 | 67287
6305 | 67777
6306 | 66302.25
6307 | 62163
6308 | 58255.25
6309 | 54795.5
6310 | 51874
6311 | 50669.75
6312 | 49822.25
6313 | 50285.5
6314 | 51831.25
6315 | 55980
6316 | 64792.25
6317 | 69782.75
6318 | 73042.75
6319 | 74517.25
6320 | 75821.75
6321 | 76749.25
6322 | 75900.5
6323 | 74838
6324 | 73016.75
6325 | 71448.75
6326 | 69416.75
6327 | 68651
6328 | 68073
6329 | 68436.5
6330 | 65852.75
6331 | 61330
6332 | 57632
6333 | 53298.5
6334 | 51364
6335 | 49230.75
6336 | 47967.25
6337 | 47101.75
6338 | 46811.25
6339 | 47522.5
6340 | 50501.5
6341 | 52971.25
6342 | 56713.5
6343 | 59490
6344 | 61646.25
6345 | 63017.25
6346 | 62162.25
6347 | 59462
6348 | 57541.25
6349 | 57510
6350 | 56485.75
6351 | 57065.5
6352 | 57879
6353 | 58660.75
6354 | 55740.75
6355 | 52247.75
6356 | 49553.5
6357 | 46831
6358 | 43804.75
6359 | 41515.25
6360 | 39865
6361 | 39427.75
6362 | 39264
6363 | 39531.75
6364 | 40501.5
6365 | 42215.25
6366 | 45500
6367 | 48343
6368 | 50956.5
6369 | 54199.5
6370 | 53933.75
6371 | 52934.75
6372 | 52741
6373 | 52711
6374 | 52872.5
6375 | 54381.5
6376 | 56096.5
6377 | 57141.5
6378 | 55509.5
6379 | 52910.5
6380 | 51372.5
6381 | 48448
6382 | 46119.5
6383 | 45036.25
6384 | 44392.5
6385 | 44738.25
6386 | 46094.5
6387 | 50550.75
6388 | 60542.75
6389 | 65802.5
6390 | 68537.5
6391 | 70246
6392 | 72007.5
6393 | 73153.75
6394 | 73451
6395 | 71949
6396 | 70141.5
6397 | 69018.75
6398 | 66758.25
6399 | 66348
6400 | 66947
6401 | 68319.5
6402 | 66658.25
6403 | 61852.75
6404 | 57660.75
6405 | 52796.5
6406 | 49479.5
6407 | 47455
6408 | 46668.25
6409 | 46589.5
6410 | 47789
6411 | 51890.75
6412 | 60305.5
6413 | 64841.25
6414 | 66906.5
6415 | 66838.5
6416 | 67622.5
6417 | 68681.5
6418 | 68614.75
6419 | 67698.25
6420 | 66557.5
6421 | 65489.5
6422 | 63434.25
6423 | 62769.25
6424 | 63721.5
6425 | 66377.25
6426 | 64663.25
6427 | 60252.75
6428 | 56192.5
6429 | 52971.25
6430 | 49672.75
6431 | 48388.25
6432 | 47782.75
6433 | 48414.5
6434 | 49819.5
6435 | 54069.25
6436 | 63214.75
6437 | 67966
6438 | 70257.75
6439 | 70235.5
6440 | 70472.25
6441 | 71657
6442 | 71744.25
6443 | 71879.25
6444 | 70377.5
6445 | 69802.25
6446 | 67769.75
6447 | 66906
6448 | 67009.25
6449 | 68594.5
6450 | 67255
6451 | 63807
6452 | 59128
6453 | 54537.25
6454 | 50645.25
6455 | 49117.25
6456 | 48093.25
6457 | 47872.75
6458 | 48936.5
6459 | 52892
6460 | 61264
6461 | 66032.75
6462 | 68224.5
6463 | 68182.5
6464 | 68776
6465 | 70031.75
6466 | 69663.25
6467 | 68800.25
6468 | 68199.5
6469 | 67407.25
6470 | 65680
6471 | 65260.5
6472 | 65628
6473 | 67561.25
6474 | 65855.5
6475 | 61288.25
6476 | 57153.75
6477 | 52999
6478 | 49779.25
6479 | 48279.75
6480 | 47823.25
6481 | 48150.5
6482 | 49470
6483 | 53002
6484 | 61526.25
6485 | 66890.75
6486 | 68730
6487 | 69827
6488 | 70891
6489 | 71250.75
6490 | 69949
6491 | 68578.5
6492 | 67147
6493 | 66583.75
6494 | 65114.5
6495 | 65224.75
6496 | 65353.25
6497 | 66369.25
6498 | 63768.5
6499 | 59256
6500 | 55164
6501 | 50759.75
6502 | 48088.75
6503 | 45839.75
6504 | 44751.25
6505 | 44654.25
6506 | 44653
6507 | 45428.5
6508 | 47829.75
6509 | 50322
6510 | 53828.5
6511 | 56597.5
6512 | 57629
6513 | 57406
6514 | 56351.75
6515 | 54521
6516 | 52871.25
6517 | 52735.75
6518 | 52595
6519 | 53843.5
6520 | 55075.25
6521 | 57055
6522 | 54984
6523 | 52022.25
6524 | 49617.5
6525 | 46386.5
6526 | 43864.5
6527 | 42463.5
6528 | 41381
6529 | 41239.5
6530 | 41209.25
6531 | 41899.5
6532 | 42374.5
6533 | 43930.5
6534 | 47239.5
6535 | 50273.25
6536 | 51319.75
6537 | 52639.5
6538 | 51902
6539 | 49902
6540 | 48295.25
6541 | 47634.75
6542 | 47345
6543 | 48953
6544 | 51312
6545 | 53770.5
6546 | 52351.75
6547 | 50318.75
6548 | 49209.25
6549 | 46708.25
6550 | 44540.5
6551 | 43681.75
6552 | 42957
6553 | 43922.25
6554 | 45291.75
6555 | 49556.25
6556 | 58494.5
6557 | 63832.25
6558 | 67203.5
6559 | 67917.75
6560 | 68493.5
6561 | 70110.5
6562 | 69705.5
6563 | 68971
6564 | 68852.75
6565 | 68017.5
6566 | 66120.5
6567 | 65979
6568 | 66656.75
6569 | 67982.5
6570 | 65620.75
6571 | 61343.25
6572 | 57348
6573 | 53014.5
6574 | 49249
6575 | 47763
6576 | 46089.5
6577 | 46605.5
6578 | 48435
6579 | 53359.5
6580 | 61053.75
6581 | 66333.25
6582 | 68432
6583 | 69448.75
6584 | 70369.5
6585 | 72278.25
6586 | 72550.75
6587 | 71909
6588 | 71326.75
6589 | 69970.5
6590 | 68107.5
6591 | 67059
6592 | 67350
6593 | 69006
6594 | 65727.75
6595 | 61460.75
6596 | 57698.25
6597 | 54056
6598 | 51215.25
6599 | 49386.25
6600 | 48508.5
6601 | 47885.25
6602 | 47522.75
6603 | 47170.5
6604 | 46835.25
6605 | 48236.5
6606 | 51264.25
6607 | 54412.75
6608 | 56284.5
6609 | 57914.25
6610 | 57336.75
6611 | 55185.25
6612 | 54229.25
6613 | 52785.25
6614 | 52360
6615 | 53179.5
6616 | 55272.5
6617 | 57583
6618 | 55816.25
6619 | 53306.5
6620 | 51707
6621 | 48201.75
6622 | 45684.25
6623 | 44172.75
6624 | 43367.5
6625 | 44093.5
6626 | 45895.5
6627 | 50299.75
6628 | 58347.75
6629 | 63355.5
6630 | 64990.5
6631 | 66197.75
6632 | 67288
6633 | 68053.75
6634 | 67293
6635 | 66443.5
6636 | 64257.25
6637 | 63193
6638 | 62172
6639 | 62033.25
6640 | 63032
6641 | 65756.25
6642 | 63433.75
6643 | 59422.5
6644 | 55780.5
6645 | 51983.75
6646 | 49518
6647 | 47531.5
6648 | 46837.5
6649 | 47342.75
6650 | 48760.25
6651 | 52322.5
6652 | 59172.25
6653 | 63846.25
6654 | 65993.75
6655 | 66362.5
6656 | 66684.75
6657 | 66932.25
6658 | 65600
6659 | 65267
6660 | 63038.25
6661 | 62515
6662 | 60837.25
6663 | 60146.5
6664 | 60611.25
6665 | 62888.25
6666 | 60282.25
6667 | 56799
6668 | 53632
6669 | 50022.5
6670 | 46499.25
6671 | 44699.25
6672 | 43583.5
6673 | 43225
6674 | 43697.25
6675 | 44260
6676 | 46628.5
6677 | 49194.5
6678 | 52760.5
6679 | 54680.5
6680 | 56247.75
6681 | 56983.25
6682 | 56361
6683 | 54457.5
6684 | 52815.5
6685 | 52269.25
6686 | 52148.25
6687 | 52689.75
6688 | 53730.75
6689 | 55997.5
6690 | 53637.5
6691 | 51161.5
6692 | 49217.5
6693 | 46036.75
6694 | 42958
6695 | 41200.5
6696 | 40415.5
6697 | 39567.25
6698 | 39317.5
6699 | 40084.5
6700 | 40619.5
6701 | 43467
6702 | 46638
6703 | 49236
6704 | 50861.25
6705 | 53612.25
6706 | 52903
6707 | 50580.25
6708 | 48989.75
6709 | 48196.25
6710 | 48205.5
6711 | 49381.25
6712 | 51798
6713 | 53840.25
6714 | 51869.25
6715 | 49595
6716 | 48643.75
6717 | 46347.5
6718 | 44942
6719 | 43953.25
6720 | 43613.5
6721 | 44068.75
6722 | 46158.25
6723 | 50450.5
6724 | 59268.5
6725 | 65504.75
6726 | 67874.5
6727 | 68868.25
6728 | 69556.25
6729 | 70118.25
6730 | 68950.5
6731 | 67447.5
6732 | 66594.5
6733 | 65586.75
6734 | 63857
6735 | 63844.75
6736 | 65245
6737 | 67781.25
6738 | 64302.75
6739 | 60481.5
6740 | 56383.75
6741 | 52307.5
6742 | 49450
6743 | 47767.5
6744 | 46661.5
6745 | 47203.25
6746 | 48590
6747 | 52795.5
6748 | 60891.75
6749 | 65861.5
6750 | 67996
6751 | 68454.25
6752 | 69289.75
6753 | 70132.25
6754 | 69525
6755 | 69096.25
6756 | 67642.25
6757 | 66252.75
6758 | 64491.5
6759 | 64375.5
6760 | 65219
6761 | 67652
6762 | 64377
6763 | 60576.5
6764 | 56626.25
6765 | 52593.25
6766 | 49228.75
6767 | 47618.25
6768 | 46639
6769 | 46990.75
6770 | 48170.25
6771 | 51532.75
6772 | 59338.5
6773 | 65085
6774 | 66829.25
6775 | 67028
6776 | 67944.25
6777 | 68234.25
6778 | 67545.5
6779 | 67285
6780 | 65718.5
6781 | 65224.5
6782 | 63745.25
6783 | 63861.75
6784 | 65051.5
6785 | 68570.25
6786 | 66483.5
6787 | 62603.75
6788 | 58440.5
6789 | 53794.75
6790 | 50594.75
6791 | 48844.5
6792 | 48009.75
6793 | 48055.25
6794 | 49682
6795 | 53684.25
6796 | 62262
6797 | 67791.75
6798 | 69665.25
6799 | 69544
6800 | 69833.25
6801 | 69916.5
6802 | 69321
6803 | 67952.75
6804 | 67297.5
6805 | 66293.25
6806 | 64908.25
6807 | 64716.5
6808 | 66277.25
6809 | 68558.5
6810 | 65891.5
6811 | 62097.5
6812 | 57930
6813 | 53323
6814 | 50922.25
6815 | 48885.5
6816 | 47790.75
6817 | 48098.25
6818 | 49201.5
6819 | 53413.5
6820 | 61598
6821 | 67391
6822 | 68765
6823 | 68539.75
6824 | 69377.5
6825 | 69369
6826 | 68207.75
6827 | 66402
6828 | 64603.25
6829 | 63407.75
6830 | 61974.75
6831 | 61623.5
6832 | 63155.75
6833 | 65634
6834 | 62738
6835 | 59124.5
6836 | 55847.5
6837 | 51466.25
6838 | 48100.5
6839 | 45900.5
6840 | 44334.25
6841 | 43850.75
6842 | 44458.5
6843 | 45003.5
6844 | 47273.5
6845 | 50411
6846 | 53763.25
6847 | 56406.75
6848 | 57867.25
6849 | 58322.75
6850 | 57252.75
6851 | 55150.5
6852 | 53507.75
6853 | 52421.25
6854 | 51770.75
6855 | 52550.75
6856 | 54169.75
6857 | 56899.5
6858 | 54763.5
6859 | 52007.5
6860 | 50097.25
6861 | 46767.25
6862 | 43798.5
6863 | 41669.5
6864 | 40225.25
6865 | 40463
6866 | 40329.5
6867 | 40964
6868 | 41746.25
6869 | 43554.5
6870 | 46530.25
6871 | 48806
6872 | 50449
6873 | 52251.5
6874 | 52115.75
6875 | 50365.25
6876 | 49095.5
6877 | 48670
6878 | 48672
6879 | 49162.5
6880 | 52204.5
6881 | 54644
6882 | 53514
6883 | 51201.25
6884 | 49249.75
6885 | 46341.25
6886 | 43997.75
6887 | 42891.75
6888 | 42071
6889 | 42347.5
6890 | 43636.25
6891 | 48007.75
6892 | 57078
6893 | 63513.25
6894 | 66273
6895 | 66281
6896 | 66896.5
6897 | 67743.75
6898 | 66678.75
6899 | 66020.5
6900 | 64897
6901 | 64021
6902 | 63052.25
6903 | 62495.75
6904 | 64403.75
6905 | 66233.25
6906 | 62344
6907 | 58012.5
6908 | 54308.75
6909 | 50470.25
6910 | 48055.25
6911 | 46732.5
6912 | 46030.25
6913 | 45853
6914 | 46884
6915 | 50390.25
6916 | 58198
6917 | 64391
6918 | 65791
6919 | 65931.5
6920 | 66606.75
6921 | 67936
6922 | 66842.5
6923 | 66290.75
6924 | 65275.5
6925 | 64250.25
6926 | 62966.5
6927 | 63028.5
6928 | 65197.5
6929 | 66619.75
6930 | 63477.75
6931 | 59428.25
6932 | 55689.75
6933 | 51335.25
6934 | 48811.5
6935 | 46899.75
6936 | 45951.25
6937 | 46526
6938 | 47833.75
6939 | 51280.5
6940 | 58374.5
6941 | 64583
6942 | 66207.5
6943 | 66660.25
6944 | 67304
6945 | 68954.25
6946 | 68212
6947 | 67377.75
6948 | 66179
6949 | 64946
6950 | 62840.25
6951 | 62436.25
6952 | 64943.5
6953 | 66292.5
6954 | 62921.5
6955 | 58866.25
6956 | 54805.75
6957 | 51006
6958 | 48727.75
6959 | 47619.75
6960 | 46673
6961 | 47240.25
6962 | 48647.75
6963 | 52660.25
6964 | 60304
6965 | 65950
6966 | 67975.75
6967 | 68671.75
6968 | 70257.5
6969 | 71851.5
6970 | 71003.75
6971 | 70237.5
6972 | 68412.75
6973 | 67022.25
6974 | 65077.75
6975 | 64759.75
6976 | 66801.25
6977 | 67673.25
6978 | 64338.25
6979 | 59977
6980 | 56489.25
6981 | 52577.75
6982 | 49108.75
6983 | 47699.75
6984 | 46768.75
6985 | 47053.5
6986 | 48531.25
6987 | 51814.5
6988 | 59235.5
6989 | 65243.5
6990 | 66986
6991 | 67046.75
6992 | 67674.5
6993 | 68137.25
6994 | 67268
6995 | 65093.25
6996 | 63387.75
6997 | 62548.5
6998 | 61595.75
6999 | 61504.75
7000 | 63284
7001 | 63944.25
7002 | 60619.75
7003 | 56383.75
7004 | 53710.5
7005 | 50515.5
7006 | 47919.25
7007 | 46282.75
7008 | 45542.75
7009 | 45469
7010 | 45626.5
7011 | 46074.5
7012 | 47817.25
7013 | 50951.5
7014 | 53850.5
7015 | 56484.5
7016 | 57305.75
7017 | 58106.5
7018 | 58272.5
7019 | 56571.25
7020 | 54357.5
7021 | 53918.75
7022 | 53331.5
7023 | 54005.75
7024 | 56095
7025 | 56678
7026 | 53400.25
7027 | 50525
7028 | 48883.75
7029 | 45954.25
7030 | 43377.25
7031 | 41618.75
7032 | 40765.5
7033 | 41019.25
7034 | 41115.25
7035 | 41331.5
7036 | 41996.25
7037 | 43979.5
7038 | 47253.25
7039 | 49980
7040 | 52436.5
7041 | 54908
7042 | 54332.25
7043 | 51810.25
7044 | 50272.75
7045 | 49600.75
7046 | 50050.5
7047 | 51990.75
7048 | 55427.75
7049 | 56752.25
7050 | 54475
7051 | 52643.75
7052 | 51516.75
7053 | 48822.25
7054 | 45886.75
7055 | 44943.25
7056 | 44271.75
7057 | 45017.5
7058 | 46975.75
7059 | 51580.75
7060 | 60893.5
7061 | 67541.25
7062 | 69456.5
7063 | 70232
7064 | 71189.5
7065 | 72604.5
7066 | 71943.5
7067 | 71375.25
7068 | 69596.5
7069 | 68811.75
7070 | 67091.75
7071 | 66898.5
7072 | 68898.5
7073 | 69262
7074 | 65786.25
7075 | 62288.5
7076 | 58939
7077 | 54824
7078 | 52342.5
7079 | 50495.25
7080 | 49949.5
7081 | 50824.5
7082 | 52299.75
7083 | 56032.5
7084 | 64139.5
7085 | 71326.75
7086 | 72635
7087 | 73469.75
7088 | 74339.25
7089 | 75916.75
7090 | 75626.25
7091 | 74091.25
7092 | 73571.75
7093 | 72166
7094 | 70490.25
7095 | 71137.75
7096 | 73681.5
7097 | 73219.75
7098 | 68431
7099 | 64837.25
7100 | 61759
7101 | 57387.25
7102 | 53194
7103 | 51569.25
7104 | 50272.25
7105 | 50678.75
7106 | 52523
7107 | 56166.25
7108 | 64356.5
7109 | 70791.25
7110 | 72465.25
7111 | 71919.25
7112 | 72655.25
7113 | 74028
7114 | 74209.75
7115 | 73128.5
7116 | 71723.25
7117 | 69632.75
7118 | 68153.75
7119 | 67451.25
7120 | 69338
7121 | 68987.75
7122 | 65344.75
7123 | 62568
7124 | 59037.75
7125 | 55105.25
7126 | 51666.25
7127 | 49931.75
7128 | 49413.75
7129 | 50121
7130 | 50913.25
7131 | 54595.5
7132 | 62668.75
7133 | 69181.5
7134 | 71246
7135 | 71588
7136 | 72620.75
7137 | 73628
7138 | 72633.5
7139 | 72168
7140 | 70841.25
7141 | 69489
7142 | 67997.25
7143 | 68044.5
7144 | 69408.25
7145 | 69873
7146 | 65748.5
7147 | 61033.75
7148 | 57522.25
7149 | 53492
7150 | 50394.5
7151 | 48395.25
7152 | 47229.75
7153 | 47669.75
7154 | 48999
7155 | 52948.25
7156 | 60640.75
7157 | 66802.5
7158 | 69253
7159 | 69765.25
7160 | 70469
7161 | 71171.75
7162 | 70957.5
7163 | 69797.5
7164 | 67657.5
7165 | 66122.75
7166 | 64797.5
7167 | 64882.5
7168 | 67211.75
7169 | 66560.5
7170 | 63015.5
7171 | 59343.5
7172 | 55376.25
7173 | 51618
7174 | 48949
7175 | 46879.75
7176 | 45402
7177 | 45634.75
7178 | 46233.75
7179 | 46009
7180 | 48355.5
7181 | 51836.75
7182 | 55468.25
7183 | 58227.75
7184 | 59516.5
7185 | 60186
7186 | 59747
7187 | 57879.25
7188 | 55894.75
7189 | 54616
7190 | 53915
7191 | 54992
7192 | 58139.5
7193 | 57436.5
7194 | 55021.5
7195 | 52897.5
7196 | 51265.25
7197 | 48170.75
7198 | 44564.75
7199 | 42328.75
7200 | 80283.75
7201 | 40026.75
7202 | 40247.75
7203 | 40877.25
7204 | 41861.75
7205 | 44867.25
7206 | 48793.5
7207 | 51786
7208 | 53476.25
7209 | 55644
7210 | 55060.5
7211 | 53724
7212 | 52724.5
7213 | 52934.5
7214 | 53737.5
7215 | 58428
7216 | 59814.25
7217 | 57701.25
7218 | 54492.25
7219 | 52768.75
7220 | 52256.5
7221 | 49212.5
7222 | 46428
7223 | 46096.75
7224 | 45145
7225 | 45661.25
7226 | 47190.5
7227 | 52114.5
7228 | 62005.25
7229 | 67970.5
7230 | 70579.75
7231 | 71318
7232 | 71811.5
7233 | 73877
7234 | 73275.75
7235 | 72572.5
7236 | 71392.25
7237 | 70799.75
7238 | 70097
7239 | 72525.75
7240 | 72843.75
7241 | 71380.5
7242 | 67026.75
7243 | 62249.5
7244 | 59214
7245 | 54790.5
7246 | 52831.5
7247 | 51586.75
7248 | 50545
7249 | 51200.5
7250 | 52797.25
7251 | 56007.75
7252 | 62984
7253 | 68366.5
7254 | 70392.25
7255 | 70852.75
7256 | 71323.75
7257 | 72094.75
7258 | 71357.75
7259 | 71240
7260 | 69646.75
7261 | 69901.5
7262 | 70098.25
7263 | 73043.25
7264 | 72901
7265 | 70848
7266 | 66187.5
7267 | 61893.25
7268 | 58320.5
7269 | 54522
7270 | 52753.5
7271 | 51088.25
7272 | 50101.25
7273 | 49818.75
7274 | 50759.5
7275 | 53294
7276 | 59076.25
7277 | 63120.25
7278 | 65566
7279 | 66089.25
7280 | 66754
7281 | 68230
7282 | 67421.75
7283 | 65662.75
7284 | 63068.5
7285 | 61954.5
7286 | 62050
7287 | 65324.75
7288 | 65360
7289 | 64034.5
7290 | 60879
7291 | 57908
7292 | 54353.75
7293 | 50844.75
7294 | 47817.25
7295 | 45753.5
7296 | 44785
7297 | 44887.25
7298 | 45388.75
7299 | 47180.5
7300 | 50488
7301 | 53770.5
7302 | 55712.5
7303 | 58102
7304 | 58847
7305 | 60485.5
7306 | 60876
7307 | 58967
7308 | 57265.25
7309 | 57560.5
7310 | 57789.5
7311 | 61014.5
7312 | 62657.25
7313 | 61424
7314 | 57717.75
7315 | 54703
7316 | 51953.75
7317 | 48231.5
7318 | 45377.5
7319 | 44058.5
7320 | 43505.75
7321 | 44606.25
7322 | 46692.75
7323 | 50477.5
7324 | 57875
7325 | 62890
7326 | 65433.5
7327 | 66171.5
7328 | 66910
7329 | 66911.75
7330 | 66672.5
7331 | 64839.5
7332 | 62890.25
7333 | 61477
7334 | 61774.75
7335 | 65040.25
7336 | 64917.25
7337 | 62906.5
7338 | 59141.5
7339 | 55931.75
7340 | 53615.5
7341 | 49778.75
7342 | 47475.5
7343 | 45593.25
7344 | 44483.5
7345 | 44310
7346 | 44950.5
7347 | 45638.25
7348 | 47054.75
7349 | 49542.75
7350 | 52974.5
7351 | 55772.75
7352 | 57195.5
7353 | 58046.75
7354 | 57267
7355 | 55422.5
7356 | 54463
7357 | 53922.75
7358 | 54839
7359 | 58693.25
7360 | 59710.75
7361 | 57792.75
7362 | 54118
7363 | 51726.5
7364 | 50211.5
7365 | 47065.75
7366 | 43872.5
7367 | 41978
7368 | 40692.5
7369 | 40606.5
7370 | 40749
7371 | 40839
7372 | 40772.5
7373 | 43279.5
7374 | 46648
7375 | 50044.5
7376 | 52293.5
7377 | 54204
7378 | 53480
7379 | 51288.25
7380 | 49717
7381 | 49142.25
7382 | 50271.5
7383 | 54139.25
7384 | 55206.5
7385 | 54115.75
7386 | 51696.5
7387 | 49818.25
7388 | 49662.75
7389 | 46332.25
7390 | 43614.25
7391 | 42310
7392 | 42124.75
7393 | 42814.5
7394 | 44711
7395 | 49488.25
7396 | 58809.75
7397 | 64121.5
7398 | 66974
7399 | 68196
7400 | 69004
7401 | 69434
7402 | 68595
7403 | 68579.5
7404 | 67360.5
7405 | 66284.25
7406 | 66244.25
7407 | 69565.5
7408 | 69704
7409 | 68543.5
7410 | 64980
7411 | 61117.75
7412 | 57323.5
7413 | 52838
7414 | 50728.25
7415 | 48480.5
7416 | 48008.25
7417 | 48480
7418 | 50190.75
7419 | 53566
7420 | 61379
7421 | 65658.5
7422 | 67575
7423 | 68117
7424 | 68867.25
7425 | 69743
7426 | 68573
7427 | 68029.5
7428 | 67314.5
7429 | 66284
7430 | 66021.25
7431 | 69687
7432 | 70241.25
7433 | 69100.5
7434 | 65996.25
7435 | 62233.75
7436 | 58891.25
7437 | 54612.5
7438 | 51500.75
7439 | 49234.25
7440 | 47524
7441 | 47990.75
7442 | 50109.5
7443 | 54865
7444 | 63887.5
7445 | 68635.25
7446 | 70301
7447 | 69912.75
7448 | 70051.75
7449 | 70162.5
7450 | 69650.25
7451 | 68833.75
7452 | 68064
7453 | 67824.5
7454 | 68590.5
7455 | 72557.5
7456 | 72449.75
7457 | 70842
7458 | 67441.25
7459 | 63576.5
7460 | 59316.5
7461 | 55000
7462 | 51467.5
7463 | 49497
7464 | 48417
7465 | 48931
7466 | 50739.5
7467 | 54308.25
7468 | 62889.25
7469 | 67598.75
7470 | 69392.5
7471 | 69499.5
7472 | 69745.5
7473 | 70651.5
7474 | 70234.25
7475 | 69668
7476 | 68214.5
7477 | 67255
7478 | 67211.5
7479 | 69974
7480 | 69746.25
7481 | 68515.5
7482 | 64844
7483 | 61306.75
7484 | 57654.25
7485 | 53168.25
7486 | 50199.25
7487 | 48422.25
7488 | 47512.5
7489 | 48301.75
7490 | 50138
7491 | 54417.25
7492 | 61873.25
7493 | 67158.5
7494 | 69464.75
7495 | 70323.25
7496 | 70996.5
7497 | 71087
7498 | 70129
7499 | 69024.5
7500 | 67416.5
7501 | 66501.5
7502 | 66719
7503 | 69339.5
7504 | 68963
7505 | 67101.75
7506 | 63495.75
7507 | 60708.25
7508 | 58173.75
7509 | 53562.75
7510 | 50056.25
7511 | 47370
7512 | 46278.75
7513 | 46145.25
7514 | 46429.5
7515 | 47571
7516 | 49665.75
7517 | 52862.75
7518 | 57282.5
7519 | 60980
7520 | 62861.75
7521 | 63004.75
7522 | 61985
7523 | 60384
7524 | 58120
7525 | 57442.25
7526 | 58941.75
7527 | 63115.25
7528 | 63148
7529 | 60875.75
7530 | 56860.5
7531 | 53392
7532 | 51903.5
7533 | 47758.25
7534 | 44283
7535 | 41861.5
7536 | 40761.5
7537 | 40401
7538 | 40953.5
7539 | 41265
7540 | 41941.5
7541 | 44128.25
7542 | 47833.25
7543 | 51320.5
7544 | 54248
7545 | 57296
7546 | 56409.5
7547 | 53574.25
7548 | 52284.5
7549 | 52187.5
7550 | 54000
7551 | 59254.75
7552 | 60105.25
7553 | 58595.25
7554 | 55813.25
7555 | 53805.25
7556 | 53515.25
7557 | 49695.75
7558 | 46268.25
7559 | 44952.75
7560 | 44046.75
7561 | 44315.75
7562 | 45558.5
7563 | 50425.75
7564 | 59871.5
7565 | 65489
7566 | 67946
7567 | 68646
7568 | 69716.25
7569 | 70357.25
7570 | 70311.5
7571 | 69626.5
7572 | 68453
7573 | 67888.5
7574 | 68225.25
7575 | 71044.5
7576 | 70723.75
7577 | 69494
7578 | 66147
7579 | 62457.5
7580 | 58971
7581 | 54263.5
7582 | 51045.75
7583 | 48864.75
7584 | 47733.5
7585 | 48199.5
7586 | 49941
7587 | 54011.25
7588 | 62958.25
7589 | 68479
7590 | 70919.25
7591 | 71663.75
7592 | 73151
7593 | 74414.75
7594 | 72895.25
7595 | 72544
7596 | 71820.25
7597 | 71075.75
7598 | 70866.75
7599 | 74259
7600 | 74259
7601 | 71927.75
7602 | 67993
7603 | 63988.5
7604 | 60591.25
7605 | 56001.25
7606 | 51728.5
7607 | 50150.25
7608 | 49686.5
7609 | 49787.5
7610 | 51391.75
7611 | 54896.25
7612 | 63200.25
7613 | 69286.75
7614 | 71071.75
7615 | 70734
7616 | 70856.75
7617 | 71713.25
7618 | 71061.75
7619 | 70301
7620 | 69312.75
7621 | 69243.75
7622 | 69837.25
7623 | 73045.5
7624 | 72747
7625 | 70786.75
7626 | 66842.5
7627 | 63042.25
7628 | 59929.75
7629 | 55920
7630 | 52125.5
7631 | 50283.5
7632 | 49237.75
7633 | 49683
7634 | 51289
7635 | 54430.5
7636 | 62361.25
7637 | 68113.25
7638 | 69627
7639 | 70010.25
7640 | 70995.75
7641 | 71412.75
7642 | 71111.25
7643 | 69989.5
7644 | 68671
7645 | 68504.25
7646 | 69185
7647 | 72522.5
7648 | 72368.75
7649 | 70559.5
7650 | 67258.75
7651 | 63846.5
7652 | 60744.5
7653 | 56542
7654 | 53509.25
7655 | 51873.25
7656 | 50841.75
7657 | 51512.5
7658 | 53179.75
7659 | 56379.25
7660 | 63671
7661 | 69158
7662 | 71209
7663 | 71661
7664 | 71808.5
7665 | 71699.25
7666 | 70432.5
7667 | 69183.25
7668 | 67650.75
7669 | 67008
7670 | 67988.25
7671 | 71971
7672 | 72095.5
7673 | 70787.75
7674 | 67450.75
7675 | 63478.75
7676 | 60465.25
7677 | 55995.75
7678 | 52171.25
7679 | 49451
7680 | 48887
7681 | 48301.5
7682 | 48366.5
7683 | 48113.75
7684 | 50029.5
7685 | 54807.25
7686 | 61366.25
7687 | 62871.25
7688 | 62877
7689 | 63393.5
7690 | 61617
7691 | 59891.25
7692 | 58932.25
7693 | 59473.25
7694 | 61165.5
7695 | 65835
7696 | 65829.75
7697 | 63288.75
7698 | 59666
7699 | 57305
7700 | 55254.75
7701 | 51610.5
7702 | 47076.5
7703 | 44668
7704 | 43319
7705 | 43408.75
7706 | 43033
7707 | 42895
7708 | 43048
7709 | 44484.75
7710 | 47898.25
7711 | 51263.5
7712 | 53508.75
7713 | 55657
7714 | 55365.75
7715 | 52913.75
7716 | 51835
7717 | 51938
7718 | 54924.5
7719 | 59401
7720 | 60011
7721 | 58600
7722 | 55483.25
7723 | 53643.5
7724 | 53749.5
7725 | 50615.5
7726 | 48250
7727 | 46882.75
7728 | 46517.75
7729 | 47417.5
7730 | 49442.25
7731 | 53971
7732 | 63452.75
7733 | 70684.25
7734 | 72871
7735 | 72142.5
7736 | 73377.75
7737 | 74550.75
7738 | 75306.25
7739 | 75767
7740 | 75095.25
7741 | 74875
7742 | 75027.5
7743 | 76910.25
7744 | 75707.75
7745 | 74530.5
7746 | 69835.75
7747 | 65755
7748 | 62652.25
7749 | 58182.5
7750 | 54542.25
7751 | 52836.25
7752 | 52312.25
7753 | 52910.5
7754 | 54507
7755 | 57685.75
7756 | 65136
7757 | 73030.5
7758 | 75717.5
7759 | 75833.75
7760 | 76829
7761 | 77544.75
7762 | 76394
7763 | 75673
7764 | 75077.25
7765 | 74802
7766 | 75496.75
7767 | 77293.5
7768 | 75619.25
7769 | 74469.75
7770 | 69890.25
7771 | 66095
7772 | 62692.25
7773 | 57320.5
7774 | 54767.5
7775 | 53300.5
7776 | 52486
7777 | 52598
7778 | 53877.25
7779 | 56813.25
7780 | 64704.5
7781 | 70775.25
7782 | 72602
7783 | 72849.75
7784 | 74094.75
7785 | 75550.5
7786 | 75941
7787 | 75290.75
7788 | 74545.5
7789 | 74210.25
7790 | 74150
7791 | 76073.75
7792 | 75096.75
7793 | 73635.25
7794 | 69867.5
7795 | 66318
7796 | 63258
7797 | 58693.25
7798 | 55576
7799 | 54178.25
7800 | 52702
7801 | 53153.75
7802 | 54569.5
7803 | 57913
7804 | 65736.75
7805 | 71900
7806 | 73451
7807 | 73400.25
7808 | 74081.25
7809 | 74832
7810 | 74248
7811 | 73930.75
7812 | 73566
7813 | 72745.5
7814 | 71994
7815 | 73764.75
7816 | 73131.75
7817 | 71922
7818 | 68266.25
7819 | 64521.75
7820 | 61217.5
7821 | 57446.5
7822 | 54384.25
7823 | 52617
7824 | 51785.5
7825 | 51927.5
7826 | 53307.75
7827 | 56349.75
7828 | 63925.75
7829 | 69526.75
7830 | 71145.5
7831 | 72229.75
7832 | 74525.5
7833 | 72314.5
7834 | 70081.5
7835 | 68583.25
7836 | 67654
7837 | 66732
7838 | 67477
7839 | 69313.5
7840 | 68180.75
7841 | 66517.25
7842 | 62864.75
7843 | 59470.75
7844 | 57406.75
7845 | 54385.25
7846 | 51337.25
7847 | 49284.75
7848 | 47738.75
7849 | 47802.5
7850 | 47735
7851 | 47961.5
7852 | 48666
7853 | 52026.25
7854 | 55595.5
7855 | 58511.75
7856 | 59776.5
7857 | 60376
7858 | 59786.25
7859 | 58500.25
7860 | 57251.75
7861 | 57333
7862 | 59132.25
7863 | 61483
7864 | 60911
7865 | 58987
7866 | 55302.75
7867 | 53027.75
7868 | 52402
7869 | 49300
7870 | 46694.25
7871 | 44493.25
7872 | 43839.75
7873 | 43748.5
7874 | 43721.75
7875 | 43448
7876 | 43063.25
7877 | 44497.75
7878 | 47847.5
7879 | 50678.5
7880 | 53735.25
7881 | 56677.25
7882 | 56984
7883 | 55216.75
7884 | 53817
7885 | 53795.25
7886 | 55986.75
7887 | 59435.5
7888 | 59885.5
7889 | 58738.25
7890 | 55700
7891 | 53781
7892 | 53845.75
7893 | 51225.5
7894 | 48780.25
7895 | 47577.75
7896 | 46743
7897 | 46128.75
7898 | 47860.75
7899 | 52607.5
7900 | 61504.75
7901 | 67698.25
7902 | 70027.5
7903 | 71401.5
7904 | 72106.25
7905 | 72584.75
7906 | 72114.25
7907 | 71514
7908 | 70658.75
7909 | 70283.5
7910 | 70846
7911 | 72411
7912 | 71733.5
7913 | 70153.25
7914 | 66380.75
7915 | 62683.5
7916 | 60338.5
7917 | 56051.75
7918 | 52633.25
7919 | 50950.25
7920 | 50233
7921 | 51142
7922 | 52046
7923 | 55117.75
7924 | 62294.25
7925 | 67871
7926 | 69644.75
7927 | 69851.75
7928 | 70454
7929 | 70936.25
7930 | 70858.25
7931 | 70679.25
7932 | 70108.5
7933 | 69633.5
7934 | 70980.5
7935 | 72807.5
7936 | 71946
7937 | 71038.75
7938 | 67984.5
7939 | 64905.5
7940 | 62337
7941 | 58768.25
7942 | 55291.25
7943 | 53693.5
7944 | 53326.25
7945 | 53672.5
7946 | 54505.5
7947 | 58673
7948 | 66997.25
7949 | 72599.5
7950 | 74418.25
7951 | 74211.5
7952 | 75095.5
7953 | 75496
7954 | 74862
7955 | 75164.5
7956 | 74598.5
7957 | 74347.25
7958 | 75398.25
7959 | 77856.25
7960 | 77470
7961 | 75909.5
7962 | 70835.25
7963 | 66559.5
7964 | 63536
7965 | 58912.25
7966 | 56185.75
7967 | 53867
7968 | 53114
7969 | 53360.75
7970 | 54513
7971 | 57179.5
7972 | 65353.5
7973 | 71938.25
7974 | 73840.25
7975 | 73704.75
7976 | 74284.75
7977 | 74966.5
7978 | 74863.75
7979 | 74621.5
7980 | 73830.5
7981 | 74074
7982 | 75145.25
7983 | 76693
7984 | 75904.25
7985 | 74729.5
7986 | 70839
7987 | 66883.25
7988 | 63460.25
7989 | 58884.5
7990 | 56059.5
7991 | 54307.25
7992 | 53445.25
7993 | 53634.25
7994 | 54857.75
7995 | 57369.75
7996 | 65187.5
7997 | 71334
7998 | 73514
7999 | 73536
8000 | 74123.25
8001 | 74545
8002 | 73957
8003 | 72399.25
8004 | 70953.75
8005 | 70415
8006 | 71671.5
8007 | 72851.25
8008 | 71523.25
8009 | 69649.75
8010 | 65962.5
8011 | 62805
8012 | 60496
8013 | 56818.5
8014 | 53270
8015 | 51192.5
8016 | 50009.5
8017 | 49836.25
8018 | 49875.5
8019 | 50032
8020 | 51527
8021 | 55148.75
8022 | 58137.5
8023 | 60903.5
8024 | 61743.25
8025 | 62165.5
8026 | 61074.25
8027 | 59802.25
8028 | 58999.5
8029 | 58811
8030 | 60892.25
8031 | 63676.5
8032 | 63495.25
8033 | 61690
8034 | 58096.75
8035 | 55608.25
8036 | 54742.5
8037 | 51720
8038 | 48388
8039 | 46345.75
8040 | 45332
8041 | 44871.5
8042 | 44784.5
8043 | 44883.75
8044 | 44778.25
8045 | 46956.5
8046 | 50175.75
8047 | 53844.25
8048 | 56281.5
8049 | 58483.25
8050 | 58419
8051 | 56496.75
8052 | 54996.75
8053 | 54961.25
8054 | 56936.25
8055 | 59187
8056 | 59999.75
8057 | 58144.25
8058 | 56140.75
8059 | 54285
8060 | 54130.5
8061 | 51018
8062 | 48376.75
8063 | 46948
8064 | 45761.25
8065 | 46503.5
8066 | 48366
8067 | 53287.75
8068 | 63676
8069 | 70850
8070 | 73114.25
8071 | 73486.5
8072 | 74832.25
8073 | 75480.25
8074 | 75151
8075 | 75364.25
8076 | 73817.25
8077 | 72809.75
8078 | 73112
8079 | 74025.75
8080 | 72956.75
8081 | 71106.5
8082 | 67821
8083 | 63942.25
8084 | 60424.5
8085 | 55234.75
8086 | 51944.5
8087 | 50448.25
8088 | 49956.5
8089 | 50351.5
8090 | 51474.75
8091 | 56378.5
8092 | 64408.75
8093 | 70613
8094 | 72524.75
8095 | 72295.25
8096 | 72983.5
8097 | 73218.5
8098 | 72396
8099 | 72332.25
8100 | 71681.5
8101 | 70753.25
8102 | 71697.75
8103 | 74289.75
8104 | 73545
8105 | 71776.75
8106 | 67756.25
8107 | 64349
8108 | 61311.75
8109 | 57642.75
8110 | 53834
8111 | 52371.25
8112 | 51857.5
8113 | 52568
8114 | 54010.5
8115 | 56593.25
8116 | 64687.25
8117 | 70269.75
8118 | 71744
8119 | 71727.25
8120 | 71417.25
8121 | 72137
8122 | 71516
8123 | 71131
8124 | 70409.25
8125 | 70594
8126 | 72311.5
8127 | 74020.25
8128 | 73614.25
8129 | 72738.5
8130 | 69714.25
8131 | 66501.75
8132 | 63779
8133 | 58981.5
8134 | 54710.5
8135 | 52642.25
8136 | 51035.75
8137 | 51702
8138 | 52739.75
8139 | 56356
8140 | 64305.25
8141 | 70441.5
8142 | 72140.5
8143 | 72277.25
8144 | 72926.25
8145 | 73337.5
8146 | 73623.25
8147 | 73605.25
8148 | 72947.25
8149 | 72781.75
8150 | 74075
8151 | 74880.75
8152 | 74512.5
8153 | 73188.75
8154 | 70533.5
8155 | 65713.75
8156 | 61937.5
8157 | 57281.5
8158 | 53590
8159 | 51253
8160 | 50017.5
8161 | 49871.75
8162 | 51499
8163 | 54962
8164 | 63253
8165 | 69838
8166 | 73224.75
8167 | 74167.5
8168 | 75380.25
8169 | 75769.5
8170 | 75229.75
8171 | 74429.5
8172 | 72717
8173 | 72015.25
8174 | 73448.5
8175 | 74644.5
8176 | 73269
8177 | 71253
8178 | 67170
8179 | 63541
8180 | 61114.5
8181 | 56970.25
8182 | 54309.25
8183 | 52268.75
8184 | 51282
8185 | 51229.5
8186 | 51484
8187 | 51429.75
8188 | 52280.75
8189 | 56062.75
8190 | 59742.5
8191 | 63136.25
8192 | 65253
8193 | 66255.75
8194 | 65936
8195 | 64395.75
8196 | 63295.75
8197 | 63099.75
8198 | 64718.75
8199 | 66868
8200 | 66114.5
8201 | 64004
8202 | 60539.75
8203 | 58365
8204 | 56539.75
8205 | 52588.25
8206 | 49023.5
8207 | 46913.5
8208 | 45489.25
8209 | 45606.75
8210 | 45654
8211 | 45891.25
8212 | 45798
8213 | 47650
8214 | 50965.25
8215 | 54101.75
8216 | 57386.75
8217 | 59864.5
8218 | 59949.75
8219 | 57951
8220 | 57005.25
8221 | 57098.75
8222 | 59057.5
8223 | 61711
8224 | 61987.75
8225 | 60967.25
8226 | 58791.5
8227 | 57301.75
8228 | 56566.25
8229 | 53185.75
8230 | 50706.5
8231 | 49494.5
8232 | 49210.75
8233 | 50333
8234 | 52416.25
8235 | 55688.5
8236 | 63795.25
8237 | 70877.5
8238 | 73500.25
8239 | 74175.75
8240 | 74699.25
8241 | 75788.5
8242 | 75623.75
8243 | 75055
8244 | 73585.25
8245 | 73519.5
8246 | 74403.25
8247 | 76346
8248 | 75684.5
8249 | 74060
8250 | 70141.75
8251 | 66839.75
8252 | 63804.75
8253 | 59566
8254 | 55727.75
8255 | 54342
8256 | 53399.5
8257 | 53513.75
8258 | 54886.75
8259 | 57619.75
8260 | 65602
8261 | 71244
8262 | 73094.5
8263 | 73229.5
8264 | 73523.5
8265 | 73772.25
8266 | 73293.5
8267 | 73122.75
8268 | 72271
8269 | 71628.25
8270 | 72487.5
8271 | 73958.25
8272 | 72618
8273 | 70701.25
8274 | 66842
8275 | 63627.75
8276 | 60813.75
8277 | 56652.5
8278 | 53521
8279 | 52206.25
8280 | 51177.75
8281 | 51935
8282 | 53336.25
8283 | 56114
8284 | 62947
8285 | 68972.25
8286 | 71040.25
8287 | 71285.75
8288 | 71893.5
8289 | 72023
8290 | 71370.75
8291 | 70650.75
8292 | 69742.75
8293 | 69732.75
8294 | 70891.25
8295 | 72683
8296 | 71567.25
8297 | 70597.25
8298 | 68060.75
8299 | 64357.5
8300 | 61990.75
8301 | 57546.25
8302 | 54972.75
8303 | 53108.75
8304 | 52288.5
8305 | 52518.75
8306 | 54006.5
8307 | 57075.5
8308 | 64086.25
8309 | 69917
8310 | 71668
8311 | 71675
8312 | 72396.75
8313 | 72656
8314 | 72386.5
8315 | 71907.75
8316 | 71262.75
8317 | 70924.5
8318 | 72369
8319 | 74336.25
8320 | 73910
8321 | 72734.25
8322 | 69424.25
8323 | 65956.25
8324 | 63467
8325 | 59748.75
8326 | 56480
8327 | 53884
8328 | 52689.25
8329 | 53799
8330 | 54235.25
8331 | 57333.75
8332 | 64349.75
8333 | 70603
8334 | 72932.5
8335 | 73386.5
8336 | 73345
8337 | 73497.75
8338 | 72463.5
8339 | 71517
8340 | 70183.5
8341 | 69987
8342 | 71295.5
8343 | 72181.5
8344 | 70390
8345 | 68528
8346 | 65256
8347 | 61911.25
8348 | 59707
8349 | 56754.5
8350 | 54193.25
8351 | 52290.5
8352 | 51093.25
8353 | 50245.75
8354 | 49947
8355 | 49913.25
8356 | 50634.25
8357 | 54041.25
8358 | 58760.75
8359 | 62229.25
8360 | 63781
8361 | 64516
8362 | 63879.75
8363 | 62431.75
8364 | 61382
8365 | 61506
8366 | 62715
8367 | 64684.75
8368 | 64203
8369 | 62634
8370 | 59552
8371 | 57635.25
8372 | 56967.5
8373 | 53219.25
8374 | 49686.5
8375 | 48491.75
8376 | 47235.25
8377 | 47103
8378 | 46569.75
8379 | 46672.25
8380 | 45872
8381 | 48652
8382 | 51935.25
8383 | 56322.25
8384 | 59370.5
8385 | 61970.25
8386 | 61679.5
8387 | 59423.5
8388 | 57479
8389 | 56879
8390 | 58196.5
8391 | 60867
8392 | 61128.5
8393 | 59857.5
8394 | 57390
8395 | 55525.25
8396 | 55523.25
8397 | 52652.25
8398 | 50641.5
8399 | 49257
8400 | 48358
8401 | 48086.25
8402 | 49341.25
8403 | 52754.5
8404 | 61476
8405 | 67498.5
8406 | 70040.25
8407 | 70404
8408 | 71154
8409 | 72030.5
8410 | 71870.25
8411 | 71128.75
8412 | 69958.75
8413 | 69965.25
8414 | 70367
8415 | 71319.25
8416 | 70682.25
8417 | 69799
8418 | 66435.5
8419 | 63332.5
8420 | 61075.75
8421 | 56720.5
8422 | 53120.75
8423 | 51987.25
8424 | 50534.75
8425 | 50423.5
8426 | 51467.25
8427 | 54912
8428 | 62742.75
8429 | 69087.25
8430 | 71320.25
8431 | 71060
8432 | 71377
8433 | 73223.25
8434 | 73640.25
8435 | 73143.5
8436 | 70640.75
8437 | 69817.5
8438 | 71793.5
8439 | 74283
8440 | 74172.75
8441 | 73244.5
8442 | 69573.5
8443 | 65797
8444 | 62413
8445 | 58319
8446 | 54765
8447 | 52861.75
8448 | 52259.25
8449 | 52928.25
8450 | 54325.25
8451 | 56895.75
8452 | 64515.5
8453 | 71545.25
8454 | 74242
8455 | 74507
8456 | 74735.5
8457 | 74867
8458 | 73849.25
8459 | 73114.25
8460 | 71838.25
8461 | 71095.75
8462 | 72328
8463 | 73457
8464 | 72362
8465 | 70668.25
8466 | 66990.5
8467 | 64410.75
8468 | 61503.25
8469 | 56151.25
8470 | 51706.25
8471 | 49825.5
8472 | 48638.75
8473 | 48925.75
8474 | 50519.75
8475 | 53240.5
8476 | 60429.5
8477 | 67340.25
8478 | 70307.25
8479 | 70745.25
8480 | 71115
8481 | 71814.5
8482 | 71591.5
8483 | 70804.75
8484 | 70175.75
8485 | 69890.5
8486 | 71139.25
8487 | 72521.75
8488 | 71676.75
8489 | 69984.75
8490 | 65573.5
8491 | 62318.25
8492 | 59322.25
8493 | 54913.25
8494 | 50962.5
8495 | 48978.5
8496 | 47210.75
8497 | 47047
8498 | 47754.25
8499 | 50352.75
8500 | 56765
8501 | 63443.5
8502 | 67285.75
8503 | 68842
8504 | 69878.25
8505 | 70245
8506 | 69871.25
8507 | 68412.75
8508 | 65833.75
8509 | 65375.25
8510 | 67529.75
8511 | 68474.25
8512 | 67737.75
8513 | 65728.25
8514 | 61536.5
8515 | 58628.25
8516 | 55927.25
8517 | 51917.75
8518 | 48815.75
8519 | 46056.75
8520 | 44140.25
8521 | 43092.75
8522 | 43604.75
8523 | 43844.75
8524 | 44306.25
8525 | 47200.5
8526 | 51305.5
8527 | 54940
8528 | 56422.75
8529 | 58015.5
8530 | 57347.5
8531 | 39689.75
8532 | 55112.75
8533 | 55128
8534 | 56980.25
8535 | 59080.25
8536 | 59924.25
8537 | 57865
8538 | 54126.25
8539 | 51653
8540 | 50955.75
8541 | 46836
8542 | 43593.5
8543 | 41469.75
8544 | 40290.25
8545 | 39753
8546 | 39713.25
8547 | 39709.75
8548 | 39403.5
8549 | 41623.25
8550 | 44880.75
8551 | 48468.25
8552 | 51354.25
8553 | 54208
8554 | 54513.5
8555 | 53558.25
8556 | 51734.25
8557 | 51080.75
8558 | 52822.5
8559 | 54384.75
8560 | 54546.25
8561 | 53159
8562 | 50879.75
8563 | 48294.25
8564 | 48135.75
8565 | 43953.25
8566 | 40662.25
8567 | 38226.75
8568 | 37519.25
8569 | 37406
8570 | 38512
8571 | 39462.75
8572 | 40194.25
8573 | 43481.25
8574 | 47790
8575 | 51774
8576 | 51807
8577 | 52202.75
8578 | 51515.75
8579 | 50566.75
8580 | 48838.75
8581 | 48269
8582 | 50386.25
8583 | 53279
8584 | 51737.75
8585 | 49449
8586 | 46896
8587 | 45647.5
8588 | 46303.5
8589 | 44145.25
8590 | 41918.5
8591 | 39503.5
8592 | 38283
8593 | 37996.25
8594 | 37864
8595 | 38317.75
8596 | 37659.75
8597 | 39458
8598 | 43011
8599 | 47291.75
8600 | 50806.25
8601 | 52651
8602 | 51168
8603 | 48548.75
8604 | 46828
8605 | 45992.75
8606 | 47911
8607 | 50511.25
8608 | 51250.5
8609 | 50247.5
8610 | 48962.5
8611 | 47280.75
8612 | 47181.75
8613 | 43969.75
8614 | 41782.75
8615 | 39947.5
8616 | 38708.25
8617 | 38429.5
8618 | 38396.25
8619 | 37909.75
8620 | 37495
8621 | 39165.75
8622 | 42366.25
8623 | 46437
8624 | 48778
8625 | 50915
8626 | 50439.75
8627 | 48282.75
8628 | 47971.25
8629 | 47468
8630 | 49223.75
8631 | 52413.5
8632 | 52877.75
8633 | 51983.25
8634 | 50116.5
8635 | 49150.75
8636 | 48321.25
8637 | 45535.25
8638 | 43110.5
8639 | 41115.75
8640 | 40264
8641 | 40387.25
8642 | 41222
8643 | 42925
8644 | 45991.25
8645 | 49784
8646 | 53410
8647 | 55623
8648 | 56929
8649 | 57472.75
8650 | 57367.5
8651 | 56144
8652 | 54972.75
8653 | 54486.5
8654 | 56527.5
8655 | 59003.5
8656 | 58745.5
8657 | 56972.75
8658 | 53616.25
8659 | 51189.75
8660 | 50179.5
8661 | 47529
8662 | 45114.5
8663 | 42764
8664 | 41614.5
8665 | 41074
8666 | 41412.75
8667 | 42927
8668 | 45680.5
8669 | 48609
8670 | 51674
8671 | 54010.75
8672 | 55300
8673 | 55890
8674 | 56369.5
8675 | 55599.75
8676 | 54343.75
8677 | 54512
8678 | 56486.5
8679 | 59129
8680 | 58719.75
8681 | 56850
8682 | 53761.5
8683 | 52056.75
8684 | 51041.75
8685 | 47902.75
8686 | 45453.25
8687 | 42888.25
8688 | 42066
8689 | 41621.25
8690 | 41616.75
8691 | 41596
8692 | 42188
8693 | 45112
8694 | 48935
8695 | 52100.75
8696 | 53863
8697 | 55154.25
8698 | 55005.25
8699 | 54199.25
8700 | 53642
8701 | 54314
8702 | 56569.5
8703 | 59548.25
8704 | 59437.5
8705 | 57501.75
8706 | 54123.5
8707 | 52305
8708 | 51247.25
8709 | 48140.75
8710 | 45166
8711 | 43372.5
8712 | 41994.75
8713 | 41287
8714 | 41517
8715 | 41237.5
8716 | 40797.5
8717 | 42198.5
8718 | 44133.5
8719 | 47425.75
8720 | 50055
8721 | 52442.75
8722 | 51827
8723 | 49932.25
8724 | 48346.25
8725 | 48466.25
8726 | 50338
8727 | 53146.25
8728 | 52732.25
8729 | 51008.75
8730 | 48678.5
8731 | 47037.25
8732 | 46366.25
8733 | 43812.75
8734 | 41300
8735 | 39231.25
8736 | 38022.5
8737 | 37696
8738 | 38218
8739 | 39338.25
8740 | 40203
8741 | 42648.5
8742 | 45725.25
8743 | 48356.75
8744 | 49815.75
8745 | 51058
8746 | 51631.25
8747 | 51063.25
8748 | 50439.75
8749 | 50728.25
8750 | 52751
8751 | 55219.25
8752 | 54680.25
8753 | 52829
8754 | 49667.25
8755 | 47369
8756 | 46889.75
8757 | 45079
8758
8759
8760
Note on B1: user: https://www.smard.de/home/strommarkt-aktuell/Stromerzeugung/498

## SupIm
t | Deutschland.Solar | Deutschland.Onshore | Deutschland.Offshore
0 | 0 | 0.0861 | 0.5231
1 | 0 | 0.0815 | 0.5174
2 | 0 | 0.0743 | 0.4315
3 | 0 | 0.0703 | 0.3002
4 | 0 | 0.0675 | 0.2279
5 | 0 | 0.0632 | 0.1994
6 | 0 | 0.0583 | 0.1607
7 | 0.0013 | 0.0551 | 0.1049
8 | 0.0215 | 0.0422 | 0.0647
9 | 0.0581 | 0.0296 | 0.0388
10 | 0.0928 | 0.0218 | 0.0211
11 | 0.1128 | 0.0152 | 0.0087
12 | 0.1104 | 0.01 | 0.0013
13 | 0.078 | 0.0072 | 0
14 | 0.0246 | 0.0116 | 0
15 | 0.0002 | 0.0289 | 0
16 | 0 | 0.051 | 0.0054
17 | 0 | 0.0679 | 0.0287
18 | 0 | 0.0838 | 0.0629
19 | 0 | 0.0971 | 0.1016
20 | 0 | 0.113 | 0.1401
21 | 0 | 0.1275 | 0.1752
22 | 0 | 0.1326 | 0.2164
23 | 0 | 0.1389 | 0.2758
24 | 0 | 0.1459 | 0.3581
25 | 0 | 0.1609 | 0.4629
26 | 0 | 0.1905 | 0.5682
27 | 0 | 0.2187 | 0.6554
28 | 0 | 0.2508 | 0.7263
29 | 0 | 0.2864 | 0.7917
30 | 0 | 0.3233 | 0.8339
31 | 0.003 | 0.3558 | 0.8586
32 | 0.0338 | 0.3827 | 0.8709
33 | 0.0735 | 0.4058 | 0.8807
34 | 0.108 | 0.4225 | 0.8897
35 | 0.1134 | 0.4345 | 0.8942
36 | 0.0893 | 0.4364 | 0.8961
37 | 0.0508 | 0.4369 | 0.8988
38 | 0.0113 | 0.4394 | 0.9005
39 | 0 | 0.4602 | 0.9051
40 | 0 | 0.4716 | 0.9095
41 | 0 | 0.4687 | 0.9111
42 | 0 | 0.4598 | 0.9081
43 | 0 | 0.4521 | 0.9031
44 | 0 | 0.4396 | 0.8992
45 | 0 | 0.433 | 0.8989
46 | 0 | 0.4306 | 0.8995
47 | 0 | 0.4231 | 0.9
48 | 0 | 0.4227 | 0.9018
49 | 0 | 0.4249 | 0.9039
50 | 0 | 0.4227 | 0.906
51 | 0 | 0.4287 | 0.9104
52 | 0 | 0.435 | 0.9129
53 | 0 | 0.4227 | 0.9141
54 | 0 | 0.4139 | 0.9148
55 | 0.0042 | 0.4058 | 0.9157
56 | 0.0519 | 0.4086 | 0.9162
57 | 0.1131 | 0.3976 | 0.9098
58 | 0.1609 | 0.3813 | 0.8976
59 | 0.1775 | 0.3769 | 0.8801
60 | 0.1546 | 0.3748 | 0.8572
61 | 0.0969 | 0.3738 | 0.8387
62 | 0.0254 | 0.3745 | 0.8358
63 | 0.0001 | 0.4059 | 0.8439
64 | 0 | 0.4351 | 0.8579
65 | 0 | 0.4479 | 0.8685
66 | 0 | 0.4414 | 0.8699
67 | 0 | 0.4318 | 0.8625
68 | 0 | 0.4246 | 0.8518
69 | 0 | 0.4191 | 0.8377
70 | 0 | 0.4141 | 0.827
71 | 0 | 0.4048 | 0.8189
72 | 0 | 0.3982 | 0.8132
73 | 0 | 0.3813 | 0.809
74 | 0 | 0.3658 | 0.8045
75 | 0 | 0.3763 | 0.8032
76 | 0 | 0.3872 | 0.8027
77 | 0 | 0.3751 | 0.7975
78 | 0 | 0.3504 | 0.7863
79 | 0.0018 | 0.3483 | 0.7673
80 | 0.0281 | 0.3383 | 0.7408
81 | 0.0607 | 0.3163 | 0.6978
82 | 0.0859 | 0.2866 | 0.653
83 | 0.0964 | 0.2651 | 0.6163
84 | 0.0877 | 0.2564 | 0.5935
85 | 0.0528 | 0.2421 | 0.5818
86 | 0.0124 | 0.2298 | 0.5782
87 | 0 | 0.2447 | 0.5909
88 | 0 | 0.259 | 0.6052
89 | 0 | 0.2589 | 0.6132
90 | 0 | 0.2523 | 0.6161
91 | 0 | 0.2486 | 0.6104
92 | 0 | 0.2413 | 0.6028
93 | 0 | 0.2229 | 0.6011
94 | 0 | 0.2194 | 0.6169
95 | 0 | 0.2132 | 0.6497
96 | 0 | 0.2076 | 0.6891
97 | 0 | 0.2072 | 0.7283
98 | 0 | 0.2106 | 0.7544
99 | 0 | 0.2194 | 0.7668
100 | 0 | 0.2241 | 0.7716
101 | 0 | 0.2294 | 0.7726
102 | 0 | 0.2373 | 0.7632
103 | 0.0024 | 0.2434 | 0.7508
104 | 0.0359 | 0.2464 | 0.7389
105 | 0.0752 | 0.2377 | 0.7226
106 | 0.1043 | 0.2342 | 0.7061
107 | 0.1073 | 0.2353 | 0.6989
108 | 0.0905 | 0.2297 | 0.7059
109 | 0.0566 | 0.2177 | 0.7205
110 | 0.0161 | 0.2139 | 0.737
111 | 0.0001 | 0.2075 | 0.7572
112 | 0 | 0.204 | 0.7709
113 | 0 | 0.2009 | 0.7743
114 | 0 | 0.1963 | 0.7697
115 | 0 | 0.1887 | 0.7609
116 | 0 | 0.1829 | 0.7518
117 | 0 | 0.1817 | 0.7364
118 | 0 | 0.1757 | 0.7202
119 | 0 | 0.1692 | 0.7078
120 | 0 | 0.1593 | 0.6965
121 | 0 | 0.156 | 0.6853
122 | 0 | 0.1566 | 0.6745
123 | 0 | 0.1524 | 0.6664
124 | 0 | 0.145 | 0.6631
125 | 0 | 0.1433 | 0.6651
126 | 0 | 0.1423 | 0.6686
127 | 0.0036 | 0.1362 | 0.6691
128 | 0.0508 | 0.1257 | 0.6665
129 | 0.1089 | 0.1189 | 0.6564
130 | 0.1549 | 0.1141 | 0.6373
131 | 0.1741 | 0.1089 | 0.6072
132 | 0.1511 | 0.1057 | 0.5734
133 | 0.0952 | 0.0988 | 0.5428
134 | 0.0278 | 0.0907 | 0.5224
135 | 0 | 0.1043 | 0.5279
136 | 0 | 0.1134 | 0.5495
137 | 0 | 0.1179 | 0.5636
138 | 0 | 0.1176 | 0.5588
139 | 0 | 0.1147 | 0.5475
140 | 0 | 0.1105 | 0.5511
141 | 0 | 0.1099 | 0.5655
142 | 0 | 0.1131 | 0.578
143 | 0 | 0.1204 | 0.5913
144 | 0 | 0.1207 | 0.6075
145 | 0 | 0.1318 | 0.6272
146 | 0 | 0.144 | 0.6398
147 | 0 | 0.1473 | 0.649
148 | 0 | 0.1513 | 0.6743
149 | 0 | 0.1669 | 0.7081
150 | 0 | 0.1806 | 0.7233
151 | 0.0051 | 0.1915 | 0.7282
152 | 0.0512 | 0.1923 | 0.7354
153 | 0.1086 | 0.2035 | 0.742
154 | 0.1458 | 0.231 | 0.746
155 | 0.1518 | 0.2684 | 0.748
156 | 0.1202 | 0.3034 | 0.7603
157 | 0.0633 | 0.3205 | 0.7799
158 | 0.0126 | 0.327 | 0.8072
159 | 0 | 0.3737 | 0.8473
160 | 0 | 0.4552 | 0.8786
161 | 0 | 0.5158 | 0.8975
162 | 0 | 0.5474 | 0.9064
163 | 0 | 0.575 | 0.889
164 | 0 | 0.5958 | 0.8095
165 | 0 | 0.5797 | 0.5841
166 | 0 | 0.5621 | 0.4395
167 | 0 | 0.565 | 0.5515
168 | 0 | 0.5901 | 0.6964
169 | 0 | 0.5525 | 0.8187
170 | 0 | 0.5372 | 0.8375
171 | 0 | 0.577 | 0.8287
172 | 0 | 0.595 | 0.8171
173 | 0 | 0.5809 | 0.8145
174 | 0 | 0.5536 | 0.8169
175 | 0.007 | 0.5408 | 0.8143
176 | 0.0731 | 0.5312 | 0.7949
177 | 0.1588 | 0.5249 | 0.7397
178 | 0.2324 | 0.5145 | 0.6313
179 | 0.2667 | 0.5191 | 0.4998
180 | 0.2425 | 0.5295 | 0.3569
181 | 0.169 | 0.4992 | 0.2223
182 | 0.0629 | 0.4685 | 0.1232
183 | 0.0009 | 0.4527 | 0.0577
184 | 0 | 0.4284 | 0.0215
185 | 0 | 0.3842 | 0.0129
186 | 0 | 0.3449 | 0.029
187 | 0 | 0.3055 | 0.0828
188 | 0 | 0.2789 | 0.1749
189 | 0 | 0.2512 | 0.2635
190 | 0 | 0.2146 | 0.3118
191 | 0 | 0.1744 | 0.322
192 | 0 | 0.1444 | 0.3115
193 | 0 | 0.1203 | 0.2924
194 | 0 | 0.093 | 0.2713
195 | 0 | 0.073 | 0.2397
196 | 0 | 0.0691 | 0.2129
197 | 0 | 0.0756 | 0.2351
198 | 0 | 0.0882 | 0.2835
199 | 0.0073 | 0.1058 | 0.3238
200 | 0.0648 | 0.1054 | 0.3264
201 | 0.1632 | 0.0875 | 0.326
202 | 0.2262 | 0.0801 | 0.3192
203 | 0.2436 | 0.0795 | 0.3123
204 | 0.2079 | 0.0748 | 0.2956
205 | 0.1326 | 0.0916 | 0.281
206 | 0.0379 | 0.1523 | 0.2725
207 | 0 | 0.2314 | 0.285
208 | 0 | 0.2567 | 0.3265
209 | 0 | 0.2464 | 0.3771
210 | 0 | 0.2316 | 0.3987
211 | 0 | 0.2211 | 0.4094
212 | 0 | 0.213 | 0.414
213 | 0 | 0.2094 | 0.4488
214 | 0 | 0.2058 | 0.4844
215 | 0 | 0.2095 | 0.5099
216 | 0 | 0.216 | 0.5563
217 | 0 | 0.2293 | 0.6057
218 | 0 | 0.2537 | 0.6423
219 | 0 | 0.2922 | 0.7027
220 | 0 | 0.3286 | 0.7448
221 | 0 | 0.3301 | 0.7369
222 | 0 | 0.3518 | 0.6963
223 | 0.0032 | 0.3714 | 0.6506
224 | 0.0217 | 0.3688 | 0.6229
225 | 0.0537 | 0.3658 | 0.6345
226 | 0.0906 | 0.3779 | 0.6475
227 | 0.1068 | 0.3674 | 0.6669
228 | 0.0938 | 0.3399 | 0.6537
229 | 0.0657 | 0.309 | 0.6115
230 | 0.0241 | 0.3015 | 0.5618
231 | 0 | 0.3241 | 0.5283
232 | 0 | 0.3423 | 0.4956
233 | 0 | 0.3595 | 0.4767
234 | 0 | 0.3601 | 0.4533
235 | 0 | 0.334 | 0.4463
236 | 0 | 0.3197 | 0.4382
237 | 0 | 0.3201 | 0.4111
238 | 0 | 0.2969 | 0.3667
239 | 0 | 0.2575 | 0.3215
240 | 0 | 0.2356 | 0.2834
241 | 0 | 0.1998 | 0.2557
242 | 0 | 0.1802 | 0.2157
243 | 0 | 0.1621 | 0.1758
244 | 0 | 0.1504 | 0.1565
245 | 0 | 0.1459 | 0.1621
246 | 0 | 0.1483 | 0.1819
247 | 0.0019 | 0.1481 | 0.1899
248 | 0.0316 | 0.129 | 0.1879
249 | 0.0739 | 0.112 | 0.1957
250 | 0.1034 | 0.1063 | 0.2079
251 | 0.0972 | 0.1261 | 0.2159
252 | 0.0779 | 0.1736 | 0.2086
253 | 0.0433 | 0.2119 | 0.1793
254 | 0.0107 | 0.2584 | 0.1625
255 | 0.0001 | 0.2886 | 0.1698
256 | 0 | 0.3121 | 0.1911
257 | 0 | 0.3412 | 0.2042
258 | 0 | 0.3554 | 0.1937
259 | 0 | 0.3588 | 0.1732
260 | 0 | 0.3544 | 0.1525
261 | 0 | 0.3544 | 0.1238
262 | 0 | 0.331 | 0.0938
263 | 0 | 0.3147 | 0.0668
264 | 0 | 0.3142 | 0.0458
265 | 0 | 0.3179 | 0.0343
266 | 0 | 0.3088 | 0.0282
267 | 0 | 0.3124 | 0.0276
268 | 0 | 0.3288 | 0.0311
269 | 0 | 0.3389 | 0.0387
270 | 0 | 0.3357 | 0.0543
271 | 0.0019 | 0.3382 | 0.0798
272 | 0.0228 | 0.3451 | 0.1245
273 | 0.0502 | 0.355 | 0.1829
274 | 0.0784 | 0.3626 | 0.2196
275 | 0.0957 | 0.3811 | 0.2418
276 | 0.0933 | 0.3926 | 0.2385
277 | 0.0725 | 0.3983 | 0.2186
278 | 0.0272 | 0.4303 | 0.2029
279 | 0.0003 | 0.448 | 0.1901
280 | 0 | 0.4474 | 0.178
281 | 0 | 0.4446 | 0.1532
282 | 0 | 0.4506 | 0.1221
283 | 0 | 0.4595 | 0.0879
284 | 0 | 0.4654 | 0.0594
285 | 0 | 0.4608 | 0.0487
286 | 0 | 0.4646 | 0.0567
287 | 0 | 0.4668 | 0.0914
288 | 0 | 0.4631 | 0.1704
289 | 0 | 0.4612 | 0.2949
290 | 0 | 0.4625 | 0.4316
291 | 0 | 0.4712 | 0.5136
292 | 0 | 0.4937 | 0.5202
293 | 0 | 0.517 | 0.4676
294 | 0 | 0.5223 | 0.3834
295 | 0.0018 | 0.5138 | 0.29
296 | 0.0235 | 0.4851 | 0.1882
297 | 0.0574 | 0.4755 | 0.1053
298 | 0.0897 | 0.489 | 0.0597
299 | 0.1197 | 0.499 | 0.0427
300 | 0.1205 | 0.4875 | 0.0436
301 | 0.0835 | 0.4427 | 0.0659
302 | 0.0298 | 0.3994 | 0.1062
303 | 0.0005 | 0.3739 | 0.1439
304 | 0 | 0.3418 | 0.164
305 | 0 | 0.3178 | 0.1906
306 | 0 | 0.2941 | 0.2317
307 | 0 | 0.2573 | 0.261
308 | 0 | 0.2333 | 0.2597
309 | 0 | 0.2259 | 0.2491
310 | 0 | 0.2239 | 0.2266
311 | 0 | 0.2176 | 0.1855
312 | 0 | 0.2042 | 0.1355
313 | 0 | 0.1977 | 0.0932
314 | 0 | 0.199 | 0.0699
315 | 0 | 0.2057 | 0.0648
316 | 0 | 0.2091 | 0.072
317 | 0 | 0.2077 | 0.1011
318 | 0 | 0.2024 | 0.1503
319 | 0.0275 | 0.2001 | 0.2163
320 | 0.1269 | 0.1824 | 0.2927
321 | 0.2399 | 0.1736 | 0.3665
322 | 0.3169 | 0.1951 | 0.3922
323 | 0.331 | 0.2324 | 0.3601
324 | 0.2793 | 0.2321 | 0.3101
325 | 0.1788 | 0.2108 | 0.2704
326 | 0.0602 | 0.2136 | 0.2392
327 | 0.0013 | 0.2385 | 0.2074
328 | 0 | 0.258 | 0.1866
329 | 0 | 0.27 | 0.1702
330 | 0 | 0.2799 | 0.1492
331 | 0 | 0.2935 | 0.1256
332 | 0 | 0.2919 | 0.1095
333 | 0 | 0.2953 | 0.0943
334 | 0 | 0.296 | 0.0826
335 | 0 | 0.2934 | 0.0802
336 | 0 | 0.306 | 0.0835
337 | 0 | 0.3124 | 0.0902
338 | 0 | 0.3135 | 0.0998
339 | 0 | 0.3144 | 0.1152
340 | 0 | 0.3235 | 0.1325
341 | 0 | 0.3299 | 0.1524
342 | 0 | 0.323 | 0.172
343 | 0.0078 | 0.3099 | 0.1897
344 | 0.0479 | 0.2849 | 0.2026
345 | 0.0988 | 0.2705 | 0.2055
346 | 0.1374 | 0.2705 | 0.1899
347 | 0.1432 | 0.2648 | 0.1606
348 | 0.116 | 0.251 | 0.132
349 | 0.0732 | 0.2339 | 0.1055
350 | 0.0253 | 0.2342 | 0.0826
351 | 0.0003 | 0.2518 | 0.0644
352 | 0 | 0.2401 | 0.0465
353 | 0 | 0.2054 | 0.0327
354 | 0 | 0.1789 | 0.0237
355 | 0 | 0.1525 | 0.017
356 | 0 | 0.1272 | 0.013
357 | 0 | 0.1087 | 0.0094
358 | 0 | 0.0922 | 0.0064
359 | 0 | 0.0779 | 0.006
360 | 0 | 0.0643 | 0.0108
361 | 0 | 0.0534 | 0.0194
362 | 0 | 0.0483 | 0.0256
363 | 0 | 0.0498 | 0.0207
364 | 0 | 0.0542 | 0.0108
365 | 0 | 0.059 | 0.0172
366 | 0 | 0.0639 | 0.0845
367 | 0.0147 | 0.0692 | 0.1996
368 | 0.0784 | 0.0751 | 0.3006
369 | 0.1404 | 0.0767 | 0.3685
370 | 0.1666 | 0.1004 | 0.3862
371 | 0.1615 | 0.1256 | 0.3698
372 | 0.129 | 0.1509 | 0.3657
373 | 0.08 | 0.1673 | 0.3915
374 | 0.0279 | 0.1798 | 0.422
375 | 0.0008 | 0.2022 | 0.4703
376 | 0 | 0.2183 | 0.5128
377 | 0 | 0.2175 | 0.5369
378 | 0 | 0.2164 | 0.5517
379 | 0 | 0.2185 | 0.5535
380 | 0 | 0.2103 | 0.5496
381 | 0 | 0.1964 | 0.5461
382 | 0 | 0.187 | 0.5403
383 | 0 | 0.1717 | 0.5204
384 | 0 | 0.1676 | 0.4798
385 | 0 | 0.1584 | 0.4169
386 | 0 | 0.1626 | 0.3486
387 | 0 | 0.1754 | 0.295
388 | 0 | 0.1786 | 0.2584
389 | 0 | 0.1812 | 0.2203
390 | 0 | 0.1781 | 0.1736
391 | 0.0055 | 0.1609 | 0.1253
392 | 0.0624 | 0.1404 | 0.0812
393 | 0.1335 | 0.1643 | 0.0466
394 | 0.1898 | 0.1604 | 0.0238
395 | 0.2093 | 0.1404 | 0.0138
396 | 0.1905 | 0.124 | 0.0118
397 | 0.1306 | 0.1092 | 0.0145
398 | 0.0497 | 0.0846 | 0.0165
399 | 0.0016 | 0.0827 | 0.0163
400 | 0 | 0.0756 | 0.0163
401 | 0 | 0.0625 | 0.0169
402 | 0 | 0.0473 | 0.0172
403 | 0 | 0.0398 | 0.0175
404 | 0 | 0.0412 | 0.0194
405 | 0 | 0.0486 | 0.0228
406 | 0 | 0.056 | 0.0275
407 | 0 | 0.0612 | 0.0342
408 | 0 | 0.062 | 0.0409
409 | 0 | 0.0612 | 0.0468
410 | 0 | 0.0579 | 0.0515
411 | 0 | 0.0518 | 0.0515
412 | 0 | 0.0466 | 0.051
413 | 0 | 0.0458 | 0.0533
414 | 0 | 0.0471 | 0.0602
415 | 0.0298 | 0.0505 | 0.0754
416 | 0.1664 | 0.0534 | 0.0998
417 | 0.3157 | 0.0586 | 0.1265
418 | 0.3993 | 0.0649 | 0.1509
419 | 0.4143 | 0.0657 | 0.172
420 | 0.3757 | 0.0662 | 0.1822
421 | 0.2778 | 0.0643 | 0.1805
422 | 0.1302 | 0.0627 | 0.1723
423 | 0.0087 | 0.0632 | 0.164
424 | 0 | 0.0736 | 0.1631
425 | 0 | 0.0817 | 0.1699
426 | 0 | 0.0831 | 0.1794
427 | 0 | 0.083 | 0.1879
428 | 0 | 0.083 | 0.1924
429 | 0 | 0.0887 | 0.2101
430 | 0 | 0.0956 | 0.2402
431 | 0 | 0.0964 | 0.2634
432 | 0 | 0.0943 | 0.2756
433 | 0 | 0.0901 | 0.2808
434 | 0 | 0.086 | 0.2798
435 | 0 | 0.0868 | 0.2672
436 | 0 | 0.0837 | 0.2447
437 | 0 | 0.0868 | 0.2295
438 | 0 | 0.0905 | 0.2231
439 | 0.0373 | 0.0997 | 0.214
440 | 0.1689 | 0.0994 | 0.2058
441 | 0.3156 | 0.1012 | 0.1938
442 | 0.3836 | 0.1209 | 0.1791
443 | 0.3944 | 0.1417 | 0.175
444 | 0.3484 | 0.1539 | 0.1884
445 | 0.2511 | 0.1528 | 0.2075
446 | 0.1131 | 0.1484 | 0.227
447 | 0.007 | 0.1605 | 0.2363
448 | 0 | 0.1666 | 0.227
449 | 0 | 0.163 | 0.2111
450 | 0 | 0.1544 | 0.1936
451 | 0 | 0.1495 | 0.1803
452 | 0 | 0.1442 | 0.1741
453 | 0 | 0.1451 | 0.1858
454 | 0 | 0.1488 | 0.2013
455 | 0 | 0.1544 | 0.2142
456 | 0 | 0.1555 | 0.2127
457 | 0 | 0.1524 | 0.2045
458 | 0 | 0.154 | 0.1915
459 | 0 | 0.1475 | 0.1724
460 | 0 | 0.1509 | 0.1565
461 | 0 | 0.1489 | 0.1514
462 | 0 | 0.1446 | 0.1507
463 | 0.0148 | 0.1422 | 0.1457
464 | 0.0752 | 0.1073 | 0.135
465 | 0.1437 | 0.0901 | 0.1227
466 | 0.1941 | 0.0863 | 0.109
467 | 0.2084 | 0.0888 | 0.0928
468 | 0.1887 | 0.0915 | 0.0794
469 | 0.1333 | 0.0917 | 0.0709
470 | 0.0585 | 0.1006 | 0.0641
471 | 0.0047 | 0.1278 | 0.0571
472 | 0 | 0.1463 | 0.0486
473 | 0 | 0.1468 | 0.0395
474 | 0 | 0.1423 | 0.0306
475 | 0 | 0.128 | 0.0242
476 | 0 | 0.1115 | 0.0208
477 | 0 | 0.1007 | 0.0195
478 | 0 | 0.0942 | 0.0195
479 | 0 | 0.0874 | 0.02
480 | 0 | 0.0822 | 0.0203
481 | 0 | 0.0763 | 0.0195
482 | 0 | 0.0691 | 0.0181
483 | 0 | 0.0654 | 0.0164
484 | 0 | 0.0616 | 0.0148
485 | 0 | 0.0567 | 0.0141
486 | 0 | 0.0521 | 0.0172
487 | 0.0341 | 0.0475 | 0.0267
488 | 0.1603 | 0.0379 | 0.0408
489 | 0.2935 | 0.027 | 0.054
490 | 0.3846 | 0.0273 | 0.0677
491 | 0.4159 | 0.0264 | 0.0778
492 | 0.386 | 0.0244 | 0.0847
493 | 0.2941 | 0.0225 | 0.0932
494 | 0.1454 | 0.0268 | 0.1036
495 | 0.0119 | 0.0391 | 0.1141
496 | 0 | 0.0511 | 0.1204
497 | 0 | 0.0668 | 0.1231
498 | 0 | 0.0864 | 0.1303
499 | 0 | 0.102 | 0.1443
500 | 0 | 0.1093 | 0.1584
501 | 0 | 0.1106 | 0.167
502 | 0 | 0.1064 | 0.1687
503 | 0 | 0.0994 | 0.1686
504 | 0 | 0.0936 | 0.1731
505 | 0 | 0.0877 | 0.1837
506 | 0 | 0.0828 | 0.1936
507 | 0 | 0.0767 | 0.1978
508 | 0 | 0.072 | 0.2044
509 | 0 | 0.0772 | 0.2295
510 | 0 | 0.0896 | 0.2747
511 | 0.0562 | 0.1024 | 0.315
512 | 0.211 | 0.0972 | 0.341
513 | 0.3759 | 0.0916 | 0.3659
514 | 0.4716 | 0.1024 | 0.3888
515 | 0.4979 | 0.1075 | 0.4019
516 | 0.4526 | 0.1168 | 0.4187
517 | 0.3405 | 0.1292 | 0.4524
518 | 0.1681 | 0.1508 | 0.5074
519 | 0.0136 | 0.24 | 0.567
520 | 0 | 0.3244 | 0.6129
521 | 0 | 0.3554 | 0.6258
522 | 0 | 0.3569 | 0.5998
523 | 0 | 0.3492 | 0.5523
524 | 0 | 0.3367 | 0.4797
525 | 0 | 0.3341 | 0.4054
526 | 0 | 0.3341 | 0.3167
527 | 0 | 0.328 | 0.2298
528 | 0 | 0.3127 | 0.1935
529 | 0 | 0.2789 | 0.2496
530 | 0 | 0.2683 | 0.3334
531 | 0 | 0.2625 | 0.3631
532 | 0 | 0.2787 | 0.329
533 | 0 | 0.2813 | 0.3105
534 | 0 | 0.2975 | 0.2925
535 | 0.0023 | 0.2793 | 0.3071
536 | 0.0194 | 0.2584 | 0.3096
537 | 0.0416 | 0.236 | 0.2535
538 | 0.0608 | 0.2298 | 0.2304
539 | 0.0696 | 0.2279 | 0.2273
540 | 0.0637 | 0.2388 | 0.192
541 | 0.0432 | 0.2481 | 0.1542
542 | 0.018 | 0.2588 | 0.1307
543 | 0.0016 | 0.2698 | 0.1153
544 | 0 | 0.2814 | 0.092
545 | 0 | 0.271 | 0.0877
546 | 0 | 0.2582 | 0.1298
547 | 0 | 0.2395 | 0.1521
548 | 0 | 0.2185 | 0.1748
549 | 0 | 0.208 | 0.2207
550 | 0 | 0.2182 | 0.265
551 | 0 | 0.2219 | 0.2722
552 | 0 | 0.214 | 0.2607
553 | 0 | 0.2175 | 0.2675
554 | 0 | 0.2198 | 0.2862
555 | 0 | 0.2044 | 0.2603
556 | 0 | 0.1922 | 0.2951
557 | 0 | 0.1883 | 0.4003
558 | 0 | 0.199 | 0.4648
559 | 0.0051 | 0.2056 | 0.4791
560 | 0.0316 | 0.1882 | 0.4664
561 | 0.0673 | 0.1695 | 0.4252
562 | 0.1123 | 0.1648 | 0.3782
563 | 0.1442 | 0.1715 | 0.3398
564 | 0.1378 | 0.1793 | 0.3122
565 | 0.1004 | 0.188 | 0.2964
566 | 0.043 | 0.2227 | 0.2826
567 | 0.002 | 0.2709 | 0.3004
568 | 0 | 0.3081 | 0.3437
569 | 0 | 0.3232 | 0.4274
570 | 0 | 0.3221 | 0.4581
571 | 0 | 0.3199 | 0.4553
572 | 0 | 0.3244 | 0.4344
573 | 0 | 0.3258 | 0.4232
574 | 0 | 0.3138 | 0.4324
575 | 0 | 0.3172 | 0.4391
576 | 0 | 0.33 | 0.3798
577 | 0 | 0.3326 | 0.3313
578 | 0 | 0.3304 | 0.3113
579 | 0 | 0.3344 | 0.283
580 | 0 | 0.3372 | 0.2573
581 | 0 | 0.3345 | 0.2471
582 | 0 | 0.3394 | 0.2492
583 | 0.0149 | 0.3302 | 0.2498
584 | 0.0595 | 0.2924 | 0.2497
585 | 0.1142 | 0.2426 | 0.2513
586 | 0.168 | 0.1962 | 0.2661
587 | 0.202 | 0.1733 | 0.3078
588 | 0.2041 | 0.1613 | 0.3489
589 | 0.1658 | 0.1805 | 0.3879
590 | 0.0918 | 0.2369 | 0.4354
591 | 0.013 | 0.3175 | 0.4961
592 | 0 | 0.3709 | 0.5573
593 | 0 | 0.3938 | 0.5913
594 | 0 | 0.4077 | 0.6149
595 | 0 | 0.4129 | 0.6281
596 | 0 | 0.4109 | 0.6394
597 | 0 | 0.4108 | 0.6751
598 | 0 | 0.4175 | 0.7326
599 | 0 | 0.4248 | 0.7664
600 | 0 | 0.4332 | 0.7314
601 | 0 | 0.437 | 0.6895
602 | 0 | 0.4353 | 0.6154
603 | 0 | 0.4359 | 0.4729
604 | 0 | 0.409 | 0.4043
605 | 0 | 0.4019 | 0.34
606 | 0 | 0.393 | 0.3078
607 | 0.0179 | 0.3544 | 0.3212
608 | 0.0789 | 0.3 | 0.3835
609 | 0.1427 | 0.2598 | 0.4448
610 | 0.1878 | 0.229 | 0.5074
611 | 0.2059 | 0.2407 | 0.5715
612 | 0.1854 | 0.2607 | 0.6087
613 | 0.1354 | 0.2943 | 0.6659
614 | 0.0621 | 0.3839 | 0.7161
615 | 0.0065 | 0.4879 | 0.7721
616 | 0 | 0.5593 | 0.8191
617 | 0 | 0.5974 | 0.8554
618 | 0 | 0.6189 | 0.883
619 | 0 | 0.6453 | 0.8962
620 | 0 | 0.6759 | 0.9237
621 | 0 | 0.6856 | 0.9453
622 | 0 | 0.6861 | 0.9501
623 | 0 | 0.6822 | 0.9467
624 | 0 | 0.682 | 0.9501
625 | 0 | 0.6857 | 0.9349
626 | 0 | 0.6845 | 0.9222
627 | 0 | 0.6826 | 0.9058
628 | 0 | 0.6781 | 0.887
629 | 0 | 0.692 | 0.8835
630 | 0 | 0.6896 | 0.8795
631 | 0.0154 | 0.6784 | 0.8879
632 | 0.0519 | 0.6845 | 0.9277
633 | 0.0932 | 0.6741 | 0.9391
634 | 0.1389 | 0.6635 | 0.9435
635 | 0.1664 | 0.6861 | 0.949
636 | 0.1621 | 0.6894 | 0.9574
637 | 0.1229 | 0.699 | 0.9578
638 | 0.0554 | 0.7108 | 0.9561
639 | 0.0047 | 0.7284 | 0.9572
640 | 0 | 0.7341 | 0.9604
641 | 0 | 0.7374 | 0.9584
642 | 0 | 0.7397 | 0.9575
643 | 0 | 0.7477 | 0.9537
644 | 0 | 0.7307 | 0.9321
645 | 0 | 0.7108 | 0.9081
646 | 0 | 0.7034 | 0.8688
647 | 0 | 0.6969 | 0.7931
648 | 0 | 0.7047 | 0.7234
649 | 0 | 0.6931 | 0.7051
650 | 0 | 0.6692 | 0.7602
651 | 0 | 0.6372 | 0.8226
652 | 0 | 0.6208 | 0.8493
653 | 0 | 0.6292 | 0.8506
654 | 0 | 0.6113 | 0.8346
655 | 0.0225 | 0.5777 | 0.8049
656 | 0.1046 | 0.5224 | 0.7841
657 | 0.2203 | 0.4969 | 0.7775
658 | 0.3275 | 0.4888 | 0.789
659 | 0.3613 | 0.474 | 0.7974
660 | 0.3225 | 0.445 | 0.7741
661 | 0.2283 | 0.389 | 0.74
662 | 0.1006 | 0.3278 | 0.723
663 | 0.0081 | 0.3158 | 0.7137
664 | 0 | 0.3066 | 0.7061
665 | 0 | 0.2839 | 0.7164
666 | 0 | 0.2787 | 0.7281
667 | 0 | 0.283 | 0.7478
668 | 0 | 0.2879 | 0.7607
669 | 0 | 0.2899 | 0.7736
670 | 0 | 0.2976 | 0.8121
671 | 0 | 0.3051 | 0.8393
672 | 0 | 0.3223 | 0.854
673 | 0 | 0.3533 | 0.8519
674 | 0 | 0.3783 | 0.835
675 | 0 | 0.3796 | 0.8287
676 | 0 | 0.3929 | 0.839
677 | 0 | 0.4355 | 0.8557
678 | 0 | 0.4577 | 0.8795
679 | 0.0283 | 0.4677 | 0.9101
680 | 0.1018 | 0.492 | 0.9216
681 | 0.1883 | 0.5431 | 0.9292
682 | 0.2579 | 0.639 | 0.946
683 | 0.2693 | 0.7094 | 0.9605
684 | 0.2437 | 0.7514 | 0.9667
685 | 0.1823 | 0.7768 | 0.9716
686 | 0.0925 | 0.78 | 0.9685
687 | 0.0137 | 0.7825 | 0.9476
688 | 0 | 0.782 | 0.8964
689 | 0 | 0.7696 | 0.8427
690 | 0 | 0.7587 | 0.8151
691 | 0 | 0.7403 | 0.8252
692 | 0 | 0.7285 | 0.8417
693 | 0 | 0.7267 | 0.8833
694 | 0 | 0.7193 | 0.9109
695 | 0 | 0.7082 | 0.9143
696 | 0 | 0.7099 | 0.9294
697 | 0 | 0.7223 | 0.9473
698 | 0 | 0.7398 | 0.9526
699 | 0 | 0.7471 | 0.9345
700 | 0 | 0.7584 | 0.9075
701 | 0 | 0.7712 | 0.8758
702 | 0.0001 | 0.7813 | 0.8281
703 | 0.0315 | 0.7811 | 0.771
704 | 0.0889 | 0.7787 | 0.6926
705 | 0.126 | 0.7786 | 0.6156
706 | 0.1379 | 0.8062 | 0.5762
707 | 0.1297 | 0.7979 | 0.6182
708 | 0.1075 | 0.7762 | 0.6605
709 | 0.0737 | 0.7368 | 0.6753
710 | 0.0314 | 0.7061 | 0.6898
711 | 0.0029 | 0.6968 | 0.7285
712 | 0 | 0.6911 | 0.7659
713 | 0 | 0.6755 | 0.795
714 | 0 | 0.6449 | 0.819
715 | 0 | 0.607 | 0.8425
716 | 0 | 0.5877 | 0.8536
717 | 0 | 0.5823 | 0.8639
718 | 0 | 0.5731 | 0.8809
719 | 0 | 0.5722 | 0.8988
720 | 0 | 0.5749 | 0.9024
721 | 0 | 0.5739 | 0.909
722 | 0 | 0.5853 | 0.9004
723 | 0 | 0.5799 | 0.8831
724 | 0 | 0.5626 | 0.8838
725 | 0 | 0.5532 | 0.8668
726 | 0 | 0.5421 | 0.8409
727 | 0.0275 | 0.511 | 0.8289
728 | 0.0904 | 0.4853 | 0.8079
729 | 0.1387 | 0.5024 | 0.7817
730 | 0.1582 | 0.5292 | 0.7517
731 | 0.1517 | 0.5303 | 0.7424
732 | 0.1251 | 0.5158 | 0.7237
733 | 0.0796 | 0.476 | 0.6875
734 | 0.0305 | 0.4175 | 0.6444
735 | 0.0026 | 0.392 | 0.5466
736 | 0 | 0.3605 | 0.4068
737 | 0 | 0.3638 | 0.2706
738 | 0 | 0.4105 | 0.1885
739 | 0 | 0.4373 | 0.1447
740 | 0 | 0.462 | 0.1239
741 | 0 | 0.47 | 0.1249
742 | 0 | 0.4783 | 0.1363
743 | 0 | 0.4892 | 0.1469
744 | 0 | 0.4992 | 0.134
745 | 0 | 0.4806 | 0.1117
746 | 0 | 0.4579 | 0.0917
747 | 0 | 0.4307 | 0.0729
748 | 0 | 0.406 | 0.0781
749 | 0 | 0.3874 | 0.1155
750 | 0 | 0.395 | 0.213
751 | 0.0045 | 0.4156 | 0.3823
752 | 0.0205 | 0.436 | 0.601
753 | 0.0403 | 0.4844 | 0.7207
754 | 0.0566 | 0.56 | 0.7587
755 | 0.0734 | 0.6489 | 0.8112
756 | 0.0753 | 0.7248 | 0.8557
757 | 0.0557 | 0.7985 | 0.8934
758 | 0.0279 | 0.8599 | 0.9246
759 | 0.0032 | 0.8878 | 0.9477
760 | 0 | 0.9018 | 0.9627
761 | 0 | 0.9 | 0.9577
762 | 0 | 0.8952 | 0.9519
763 | 0 | 0.8913 | 0.945
764 | 0 | 0.8812 | 0.9434
765 | 0 | 0.8698 | 0.9366
766 | 0 | 0.861 | 0.9409
767 | 0 | 0.8542 | 0.9504
768 | 0 | 0.8477 | 0.9573
769 | 0 | 0.8421 | 0.9612
770 | 0 | 0.8382 | 0.9621
771 | 0 | 0.8343 | 0.9637
772 | 0 | 0.8242 | 0.9702
773 | 0 | 0.8155 | 0.9732
774 | 0 | 0.8013 | 0.9748
775 | 0.0217 | 0.7893 | 0.9741
776 | 0.0776 | 0.7749 | 0.9731
777 | 0.1441 | 0.7742 | 0.9721
778 | 0.2056 | 0.7991 | 0.9722
779 | 0.2192 | 0.8188 | 0.9743
780 | 0.1864 | 0.8199 | 0.9755
781 | 0.1229 | 0.8006 | 0.9764
782 | 0.0581 | 0.7807 | 0.9768
783 | 0.01 | 0.7829 | 0.9772
784 | 0 | 0.7897 | 0.9773
785 | 0 | 0.7929 | 0.9778
786 | 0 | 0.8048 | 0.9786
787 | 0 | 0.8065 | 0.9801
788 | 0 | 0.7939 | 0.9809
789 | 0 | 0.7823 | 0.9805
790 | 0 | 0.7699 | 0.9784
791 | 0 | 0.751 | 0.9692
792 | 0 | 0.7264 | 0.9542
793 | 0 | 0.6977 | 0.9328
794 | 0 | 0.672 | 0.9117
795 | 0 | 0.6324 | 0.8966
796 | 0 | 0.5916 | 0.8849
797 | 0 | 0.5482 | 0.8744
798 | 0.0001 | 0.5066 | 0.8669
799 | 0.0342 | 0.4702 | 0.8568
800 | 0.1004 | 0.4444 | 0.8357
801 | 0.1832 | 0.5007 | 0.7963
802 | 0.2306 | 0.5663 | 0.751
803 | 0.241 | 0.5937 | 0.702
804 | 0.2127 | 0.5925 | 0.6392
805 | 0.1603 | 0.5673 | 0.5793
806 | 0.0856 | 0.5246 | 0.5386
807 | 0.0137 | 0.5101 | 0.5291
808 | 0 | 0.5093 | 0.537
809 | 0 | 0.4881 | 0.5754
810 | 0 | 0.4703 | 0.6063
811 | 0 | 0.47 | 0.5849
812 | 0 | 0.4521 | 0.6106
813 | 0 | 0.4457 | 0.6568
814 | 0 | 0.4443 | 0.6663
815 | 0 | 0.4254 | 0.6694
816 | 0 | 0.4451 | 0.6761
817 | 0 | 0.4298 | 0.6593
818 | 0 | 0.4093 | 0.615
819 | 0 | 0.3889 | 0.5812
820 | 0 | 0.3776 | 0.5481
821 | 0 | 0.3744 | 0.4776
822 | 0 | 0.3925 | 0.3942
823 | 0.0106 | 0.4011 | 0.3251
824 | 0.0341 | 0.4053 | 0.2775
825 | 0.0593 | 0.4539 | 0.2386
826 | 0.0774 | 0.4854 | 0.207
827 | 0.0843 | 0.5139 | 0.1865
828 | 0.0726 | 0.4991 | 0.1827
829 | 0.0501 | 0.4415 | 0.1883
830 | 0.0235 | 0.3943 | 0.1954
831 | 0.0024 | 0.4051 | 0.195
832 | 0 | 0.4051 | 0.1897
833 | 0 | 0.3868 | 0.1789
834 | 0 | 0.3629 | 0.1658
835 | 0 | 0.3406 | 0.1472
836 | 0 | 0.3046 | 0.1175
837 | 0 | 0.2801 | 0.0958
838 | 0 | 0.2471 | 0.0917
839 | 0 | 0.202 | 0.1032
840 | 0 | 0.1708 | 0.1222
841 | 0 | 0.1577 | 0.1353
842 | 0 | 0.1541 | 0.1418
843 | 0 | 0.1477 | 0.1511
844 | 0 | 0.1398 | 0.1929
845 | 0 | 0.1441 | 0.2727
846 | 0.0001 | 0.1534 | 0.3399
847 | 0.0223 | 0.1545 | 0.3665
848 | 0.0718 | 0.1551 | 0.3695
849 | 0.1221 | 0.183 | 0.3884
850 | 0.1625 | 0.2201 | 0.4134
851 | 0.1742 | 0.2613 | 0.384
852 | 0.154 | 0.2731 | 0.3888
853 | 0.0988 | 0.2473 | 0.3834
854 | 0.0428 | 0.2399 | 0.3819
855 | 0.0073 | 0.2815 | 0.3557
856 | 0 | 0.3196 | 0.3711
857 | 0 | 0.3267 | 0.4099
858 | 0 | 0.3313 | 0.4595
859 | 0 | 0.3252 | 0.5443
860 | 0 | 0.3127 | 0.6185
861 | 0 | 0.3102 | 0.6345
862 | 0 | 0.3146 | 0.6214
863 | 0 | 0.3081 | 0.6536
864 | 0 | 0.2979 | 0.669
865 | 0 | 0.3058 | 0.6911
866 | 0 | 0.3178 | 0.7335
867 | 0 | 0.3334 | 0.7509
868 | 0 | 0.3446 | 0.7404
869 | 0 | 0.3483 | 0.7232
870 | 0.001 | 0.3534 | 0.6941
871 | 0.0581 | 0.3397 | 0.6474
872 | 0.1548 | 0.3141 | 0.6109
873 | 0.2348 | 0.3279 | 0.5948
874 | 0.2892 | 0.3486 | 0.5629
875 | 0.3302 | 0.3794 | 0.5301
876 | 0.3491 | 0.4084 | 0.5424
877 | 0.2934 | 0.4103 | 0.5637
878 | 0.17 | 0.408 | 0.613
879 | 0.0366 | 0.4698 | 0.6784
880 | 0 | 0.5142 | 0.738
881 | 0 | 0.5253 | 0.7807
882 | 0 | 0.5217 | 0.7805
883 | 0 | 0.5088 | 0.749
884 | 0 | 0.5132 | 0.6801
885 | 0 | 0.5209 | 0.6576
886 | 0 | 0.5337 | 0.6666
887 | 0 | 0.5346 | 0.7346
888 | 0 | 0.5326 | 0.7281
889 | 0 | 0.5301 | 0.7413
890 | 0 | 0.5251 | 0.7975
891 | 0 | 0.52 | 0.7872
892 | 0 | 0.5393 | 0.8233
893 | 0 | 0.5481 | 0.8236
894 | 0.0019 | 0.5413 | 0.8171
895 | 0.0746 | 0.4941 | 0.793
896 | 0.1721 | 0.3979 | 0.7174
897 | 0.2379 | 0.3206 | 0.6253
898 | 0.2718 | 0.3185 | 0.5816
899 | 0.2628 | 0.3346 | 0.6273
900 | 0.2199 | 0.372 | 0.7012
901 | 0.1549 | 0.371 | 0.7493
902 | 0.0765 | 0.3721 | 0.7879
903 | 0.0121 | 0.4131 | 0.8181
904 | 0 | 0.4686 | 0.8228
905 | 0 | 0.4826 | 0.8026
906 | 0 | 0.4867 | 0.8031
907 | 0 | 0.4956 | 0.8049
908 | 0 | 0.5224 | 0.7938
909 | 0 | 0.5306 | 0.8194
910 | 0 | 0.5246 | 0.8348
911 | 0 | 0.5497 | 0.862
912 | 0 | 0.5919 | 0.9038
913 | 0 | 0.6219 | 0.9099
914 | 0 | 0.6597 | 0.9167
915 | 0 | 0.697 | 0.9231
916 | 0 | 0.7407 | 0.9258
917 | 0 | 0.7965 | 0.9217
918 | 0.0016 | 0.831 | 0.9068
919 | 0.047 | 0.844 | 0.9029
920 | 0.0954 | 0.8467 | 0.9017
921 | 0.125 | 0.8608 | 0.8842
922 | 0.1411 | 0.8732 | 0.8716
923 | 0.1446 | 0.8745 | 0.8781
924 | 0.1357 | 0.8808 | 0.8801
925 | 0.0976 | 0.8732 | 0.8865
926 | 0.0472 | 0.867 | 0.8939
927 | 0.0079 | 0.873 | 0.895
928 | 0 | 0.8706 | 0.8949
929 | 0 | 0.8739 | 0.8856
930 | 0 | 0.8816 | 0.8654
931 | 0 | 0.8907 | 0.8355
932 | 0 | 0.8997 | 0.8223
933 | 0 | 0.9078 | 0.8336
934 | 0 | 0.9102 | 0.8393
935 | 0 | 0.9091 | 0.8407
936 | 0 | 0.9125 | 0.8487
937 | 0 | 0.9098 | 0.8493
938 | 0 | 0.9041 | 0.8605
939 | 0 | 0.8894 | 0.8796
940 | 0 | 0.8607 | 0.9018
941 | 0 | 0.8191 | 0.9174
942 | 0.0011 | 0.7779 | 0.9179
943 | 0.0492 | 0.7077 | 0.9006
944 | 0.1302 | 0.6576 | 0.8706
945 | 0.2111 | 0.6528 | 0.8087
946 | 0.2628 | 0.6603 | 0.6868
947 | 0.2403 | 0.6055 | 0.5225
948 | 0.1559 | 0.5465 | 0.3718
949 | 0.0699 | 0.4891 | 0.2127
950 | 0.0244 | 0.5281 | 0.1099
951 | 0.0036 | 0.5969 | 0.0497
952 | 0 | 0.6602 | 0.0471
953 | 0 | 0.7103 | 0.0582
954 | 0 | 0.709 | 0.0648
955 | 0 | 0.6911 | 0.078
956 | 0 | 0.6729 | 0.1339
957 | 0 | 0.6667 | 0.2108
958 | 0 | 0.6768 | 0.2495
959 | 0 | 0.6855 | 0.2536
960 | 0 | 0.7046 | 0.2682
961 | 0 | 0.6646 | 0.2767
962 | 0 | 0.6063 | 0.2923
963 | 0 | 0.535 | 0.313
964 | 0 | 0.4735 | 0.3236
965 | 0 | 0.4319 | 0.3248
966 | 0.0002 | 0.4242 | 0.3162
967 | 0.0334 | 0.4016 | 0.2861
968 | 0.0957 | 0.4302 | 0.2588
969 | 0.1638 | 0.4764 | 0.237
970 | 0.2216 | 0.4962 | 0.2267
971 | 0.2354 | 0.4915 | 0.2269
972 | 0.2106 | 0.4712 | 0.2294
973 | 0.1549 | 0.4316 | 0.225
974 | 0.0724 | 0.3683 | 0.2259
975 | 0.0137 | 0.3611 | 0.2453
976 | 0 | 0.3939 | 0.3011
977 | 0 | 0.4162 | 0.376
978 | 0 | 0.4198 | 0.4298
979 | 0 | 0.4108 | 0.4718
980 | 0 | 0.3982 | 0.4981
981 | 0 | 0.4046 | 0.5229
982 | 0 | 0.4101 | 0.5383
983 | 0 | 0.4111 | 0.5447
984 | 0 | 0.4117 | 0.5328
985 | 0 | 0.4117 | 0.5189
986 | 0 | 0.409 | 0.5047
987 | 0 | 0.4094 | 0.4889
988 | 0 | 0.4066 | 0.4614
989 | 0 | 0.3958 | 0.4183
990 | 0.0013 | 0.3817 | 0.37
991 | 0.0476 | 0.354 | 0.3208
992 | 0.1355 | 0.3504 | 0.2779
993 | 0.2292 | 0.3926 | 0.2441
994 | 0.2923 | 0.4227 | 0.2226
995 | 0.316 | 0.4287 | 0.218
996 | 0.2925 | 0.4019 | 0.2215
997 | 0.2284 | 0.3394 | 0.2189
998 | 0.1297 | 0.2461 | 0.2076
999 | 0.0328 | 0.2113 | 0.1919
1000 | 0 | 0.2145 | 0.1712
1001 | 0 | 0.2132 | 0.1485
1002 | 0 | 0.2143 | 0.1277
1003 | 0 | 0.2183 | 0.1115
1004 | 0 | 0.2074 | 0.0998
1005 | 0 | 0.1919 | 0.0912
1006 | 0 | 0.1827 | 0.0803
1007 | 0 | 0.1717 | 0.0662
1008 | 0 | 0.1529 | 0.05
1009 | 0 | 0.1381 | 0.0349
1010 | 0 | 0.128 | 0.0236
1011 | 0 | 0.1112 | 0.0159
1012 | 0 | 0.1055 | 0.0116
1013 | 0 | 0.0991 | 0.0097
1014 | 0.0016 | 0.0987 | 0.0102
1015 | 0.0664 | 0.0839 | 0.0114
1016 | 0.1878 | 0.0678 | 0.0135
1017 | 0.3199 | 0.0671 | 0.014
1018 | 0.385 | 0.0624 | 0.0137
1019 | 0.3916 | 0.053 | 0.0128
1020 | 0.3646 | 0.0441 | 0.0106
1021 | 0.2961 | 0.0467 | 0.0079
1022 | 0.1801 | 0.0574 | 0.0056
1023 | 0.0496 | 0.0789 | 0.0048
1024 | 0 | 0.1205 | 0.0049
1025 | 0 | 0.1431 | 0.0052
1026 | 0 | 0.1507 | 0.0048
1027 | 0 | 0.149 | 0.004
1028 | 0 | 0.1413 | 0.0026
1029 | 0 | 0.1272 | 0.0013
1030 | 0 | 0.1097 | 0.0004
1031 | 0 | 0.0949 | 0.0001
1032 | 0 | 0.0862 | 0.0004
1033 | 0 | 0.0823 | 0.001
1034 | 0 | 0.0859 | 0.0019
1035 | 0 | 0.0915 | 0.0039
1036 | 0 | 0.0921 | 0.0123
1037 | 0 | 0.089 | 0.026
1038 | 0.0039 | 0.0825 | 0.0432
1039 | 0.1054 | 0.0547 | 0.0617
1040 | 0.2508 | 0.0413 | 0.0794
1041 | 0.3814 | 0.0677 | 0.0993
1042 | 0.4217 | 0.0978 | 0.1214
1043 | 0.4101 | 0.1045 | 0.1477
1044 | 0.348 | 0.1018 | 0.1807
1045 | 0.2552 | 0.1121 | 0.2187
1046 | 0.1334 | 0.132 | 0.2578
1047 | 0.0276 | 0.2043 | 0.319
1048 | 0 | 0.3151 | 0.3846
1049 | 0 | 0.3539 | 0.4469
1050 | 0 | 0.3441 | 0.4922
1051 | 0 | 0.3283 | 0.5155
1052 | 0 | 0.3191 | 0.5219
1053 | 0 | 0.3191 | 0.5245
1054 | 0 | 0.3195 | 0.5271
1055 | 0 | 0.3222 | 0.5273
1056 | 0 | 0.336 | 0.522
1057 | 0 | 0.3545 | 0.5249
1058 | 0 | 0.3554 | 0.5328
1059 | 0 | 0.3563 | 0.5433
1060 | 0 | 0.3413 | 0.5602
1061 | 0 | 0.3161 | 0.586
1062 | 0.0017 | 0.2899 | 0.622
1063 | 0.0378 | 0.2534 | 0.6604
1064 | 0.0948 | 0.2359 | 0.6892
1065 | 0.1538 | 0.2369 | 0.7055
1066 | 0.1927 | 0.2397 | 0.7099
1067 | 0.1907 | 0.2343 | 0.7022
1068 | 0.1549 | 0.213 | 0.6927
1069 | 0.1059 | 0.1846 | 0.6852
1070 | 0.0549 | 0.1639 | 0.6788
1071 | 0.0135 | 0.1676 | 0.6882
1072 | 0 | 0.1809 | 0.7085
1073 | 0 | 0.1875 | 0.7257
1074 | 0 | 0.1923 | 0.7361
1075 | 0 | 0.1957 | 0.7401
1076 | 0 | 0.1978 | 0.7393
1077 | 0 | 0.1927 | 0.7223
1078 | 0 | 0.1824 | 0.6887
1079 | 0 | 0.1736 | 0.6456
1080 | 0 | 0.1633 | 0.5968
1081 | 0 | 0.1548 | 0.5448
1082 | 0 | 0.1497 | 0.4961
1083 | 0 | 0.1586 | 0.4482
1084 | 0 | 0.1581 | 0.4015
1085 | 0 | 0.1654 | 0.3585
1086 | 0.0016 | 0.1691 | 0.3215
1087 | 0.0454 | 0.1548 | 0.2914
1088 | 0.1306 | 0.1753 | 0.2646
1089 | 0.2259 | 0.2007 | 0.2428
1090 | 0.2879 | 0.2073 | 0.2273
1091 | 0.2933 | 0.216 | 0.2164
1092 | 0.2587 | 0.2325 | 0.2113
1093 | 0.1965 | 0.2515 | 0.2069
1094 | 0.112 | 0.252 | 0.2094
1095 | 0.0328 | 0.2417 | 0.2219
1096 | 0.0001 | 0.2725 | 0.2287
1097 | 0 | 0.285 | 0.2119
1098 | 0 | 0.2769 | 0.1657
1099 | 0 | 0.2454 | 0.1148
1100 | 0 | 0.2168 | 0.0733
1101 | 0 | 0.1946 | 0.0456
1102 | 0 | 0.1657 | 0.0336
1103 | 0 | 0.1584 | 0.0297
1104 | 0 | 0.156 | 0.0259
1105 | 0 | 0.1532 | 0.0199
1106 | 0 | 0.1448 | 0.0149
1107 | 0 | 0.1373 | 0.0122
1108 | 0 | 0.1265 | 0.0111
1109 | 0 | 0.1124 | 0.0085
1110 | 0.0087 | 0.0911 | 0.0057
1111 | 0.1449 | 0.0698 | 0.0027
1112 | 0.3076 | 0.0672 | 0.0009
1113 | 0.4394 | 0.0515 | 0.0017
1114 | 0.5091 | 0.0441 | 0.0097
1115 | 0.5267 | 0.0405 | 0.0211
1116 | 0.4871 | 0.0421 | 0.0308
1117 | 0.3954 | 0.0459 | 0.0394
1118 | 0.2582 | 0.0528 | 0.0517
1119 | 0.0951 | 0.0613 | 0.0601
1120 | 0.0013 | 0.0937 | 0.0672
1121 | 0 | 0.1216 | 0.0855
1122 | 0 | 0.1289 | 0.1226
1123 | 0 | 0.1339 | 0.1723
1124 | 0 | 0.1369 | 0.2228
1125 | 0 | 0.1489 | 0.2704
1126 | 0 | 0.1661 | 0.3117
1127 | 0 | 0.1789 | 0.341
1128 | 0 | 0.1933 | 0.3578
1129 | 0 | 0.2008 | 0.3617
1130 | 0 | 0.2083 | 0.3606
1131 | 0 | 0.197 | 0.3619
1132 | 0 | 0.1896 | 0.3681
1133 | 0 | 0.1869 | 0.3908
1134 | 0.0101 | 0.1791 | 0.4121
1135 | 0.1329 | 0.1845 | 0.4218
1136 | 0.2796 | 0.2268 | 0.4077
1137 | 0.3752 | 0.2799 | 0.3598
1138 | 0.4083 | 0.2846 | 0.2967
1139 | 0.3918 | 0.2644 | 0.2501
1140 | 0.3282 | 0.2394 | 0.2222
1141 | 0.2342 | 0.2059 | 0.2139
1142 | 0.1199 | 0.1561 | 0.2184
1143 | 0.033 | 0.1481 | 0.2368
1144 | 0.0002 | 0.1614 | 0.2674
1145 | 0 | 0.1379 | 0.2744
1146 | 0 | 0.1161 | 0.2511
1147 | 0 | 0.1124 | 0.2078
1148 | 0 | 0.1011 | 0.1557
1149 | 0 | 0.0955 | 0.1161
1150 | 0 | 0.0984 | 0.0896
1151 | 0 | 0.1027 | 0.0675
1152 | 0 | 0.1052 | 0.0514
1153 | 0 | 0.1069 | 0.0431
1154 | 0 | 0.1065 | 0.0448
1155 | 0 | 0.1022 | 0.0488
1156 | 0 | 0.101 | 0.0512
1157 | 0 | 0.101 | 0.0591
1158 | 0.0114 | 0.0972 | 0.0771
1159 | 0.1109 | 0.0712 | 0.1077
1160 | 0.2442 | 0.0573 | 0.1458
1161 | 0.3684 | 0.0685 | 0.1803
1162 | 0.444 | 0.0714 | 0.2033
1163 | 0.4409 | 0.0695 | 0.2072
1164 | 0.3799 | 0.061 | 0.1963
1165 | 0.2767 | 0.0453 | 0.1806
1166 | 0.1556 | 0.0248 | 0.1663
1167 | 0.0452 | 0.0183 | 0.1586
1168 | 0.0001 | 0.017 | 0.1533
1169 | 0 | 0.0183 | 0.1486
1170 | 0 | 0.0222 | 0.14
1171 | 0 | 0.0286 | 0.1192
1172 | 0 | 0.0339 | 0.0916
1173 | 0 | 0.035 | 0.0558
1174 | 0 | 0.0348 | 0.0281
1175 | 0 | 0.0344 | 0.0167
1176 | 0 | 0.0314 | 0.0128
1177 | 0 | 0.0275 | 0.0128
1178 | 0 | 0.0261 | 0.0137
1179 | 0 | 0.028 | 0.0118
1180 | 0 | 0.0306 | 0.0114
1181 | 0 | 0.034 | 0.0143
1182 | 0.0069 | 0.0372 | 0.0198
1183 | 0.0649 | 0.0304 | 0.0269
1184 | 0.1368 | 0.0298 | 0.0353
1185 | 0.1995 | 0.0485 | 0.048
1186 | 0.2502 | 0.0709 | 0.073
1187 | 0.263 | 0.0904 | 0.1125
1188 | 0.2409 | 0.1044 | 0.1539
1189 | 0.1955 | 0.1054 | 0.1786
1190 | 0.1219 | 0.0884 | 0.1998
1191 | 0.0443 | 0.0773 | 0.253
1192 | 0.0008 | 0.105 | 0.3161
1193 | 0 | 0.1568 | 0.3952
1194 | 0 | 0.2028 | 0.4882
1195 | 0 | 0.2325 | 0.5773
1196 | 0 | 0.2447 | 0.6546
1197 | 0 | 0.2479 | 0.7003
1198 | 0 | 0.2585 | 0.7315
1199 | 0 | 0.2695 | 0.7681
1200 | 0 | 0.2966 | 0.8171
1201 | 0 | 0.3325 | 0.8374
1202 | 0 | 0.3798 | 0.8429
1203 | 0 | 0.4071 | 0.838
1204 | 0 | 0.4429 | 0.8159
1205 | 0 | 0.5089 | 0.7653
1206 | 0.0065 | 0.5646 | 0.7381
1207 | 0.0406 | 0.5854 | 0.7302
1208 | 0.0687 | 0.6244 | 0.7327
1209 | 0.0748 | 0.6831 | 0.6992
1210 | 0.0704 | 0.7054 | 0.6265
1211 | 0.0635 | 0.6988 | 0.6243
1212 | 0.0515 | 0.673 | 0.6384
1213 | 0.0346 | 0.6476 | 0.6512
1214 | 0.0171 | 0.6191 | 0.6917
1215 | 0.0035 | 0.6012 | 0.7165
1216 | 0 | 0.5876 | 0.7232
1217 | 0 | 0.5706 | 0.723
1218 | 0 | 0.5865 | 0.6969
1219 | 0 | 0.5917 | 0.6757
1220 | 0 | 0.606 | 0.6772
1221 | 0 | 0.6291 | 0.6835
1222 | 0 | 0.6412 | 0.7064
1223 | 0 | 0.6722 | 0.7222
1224 | 0 | 0.7055 | 0.7389
1225 | 0 | 0.7433 | 0.7409
1226 | 0 | 0.7617 | 0.7528
1227 | 0 | 0.7623 | 0.7492
1228 | 0 | 0.7617 | 0.7135
1229 | 0 | 0.7511 | 0.6705
1230 | 0.002 | 0.6917 | 0.6468
1231 | 0.0305 | 0.6495 | 0.5898
1232 | 0.0646 | 0.6169 | 0.5622
1233 | 0.0923 | 0.5993 | 0.5496
1234 | 0.1066 | 0.622 | 0.5366
1235 | 0.1027 | 0.6329 | 0.537
1236 | 0.086 | 0.6017 | 0.4483
1237 | 0.0651 | 0.577 | 0.3822
1238 | 0.0406 | 0.5913 | 0.4832
1239 | 0.017 | 0.6427 | 0.587
1240 | 0.0005 | 0.689 | 0.701
1241 | 0 | 0.716 | 0.7171
1242 | 0 | 0.7387 | 0.7098
1243 | 0 | 0.7649 | 0.6993
1244 | 0 | 0.7904 | 0.6844
1245 | 0 | 0.81 | 0.6731
1246 | 0 | 0.825 | 0.6605
1247 | 0 | 0.8269 | 0.6819
1248 | 0 | 0.8211 | 0.6858
1249 | 0 | 0.8365 | 0.6732
1250 | 0 | 0.8229 | 0.6483
1251 | 0 | 0.7977 | 0.641
1252 | 0 | 0.7785 | 0.6481
1253 | 0 | 0.754 | 0.6793
1254 | 0.005 | 0.7228 | 0.7057
1255 | 0.0416 | 0.6959 | 0.7057
1256 | 0.0955 | 0.713 | 0.6972
1257 | 0.1563 | 0.7215 | 0.6818
1258 | 0.1931 | 0.6909 | 0.6746
1259 | 0.1953 | 0.6486 | 0.6851
1260 | 0.1808 | 0.6042 | 0.6932
1261 | 0.1445 | 0.5367 | 0.6817
1262 | 0.0829 | 0.4576 | 0.6513
1263 | 0.0255 | 0.4145 | 0.6011
1264 | 0.0006 | 0.4064 | 0.5468
1265 | 0 | 0.4063 | 0.5013
1266 | 0 | 0.3923 | 0.4578
1267 | 0 | 0.3885 | 0.4218
1268 | 0 | 0.3612 | 0.4089
1269 | 0 | 0.3515 | 0.4222
1270 | 0 | 0.3406 | 0.447
1271 | 0 | 0.3086 | 0.4581
1272 | 0 | 0.2894 | 0.4611
1273 | 0 | 0.2572 | 0.4574
1274 | 0 | 0.2414 | 0.453
1275 | 0 | 0.2282 | 0.445
1276 | 0 | 0.2135 | 0.4402
1277 | 0 | 0.207 | 0.436
1278 | 0.0031 | 0.1986 | 0.4243
1279 | 0.0334 | 0.1831 | 0.408
1280 | 0.0832 | 0.1797 | 0.4071
1281 | 0.1516 | 0.2065 | 0.4036
1282 | 0.2195 | 0.2249 | 0.4035
1283 | 0.2734 | 0.2428 | 0.4145
1284 | 0.2831 | 0.2667 | 0.4236
1285 | 0.2334 | 0.2871 | 0.4208
1286 | 0.1443 | 0.2795 | 0.4141
1287 | 0.05 | 0.2438 | 0.4319
1288 | 0.001 | 0.2717 | 0.4695
1289 | 0 | 0.2972 | 0.5199
1290 | 0 | 0.3108 | 0.5495
1291 | 0 | 0.3052 | 0.5595
1292 | 0 | 0.3079 | 0.5547
1293 | 0 | 0.3015 | 0.5489
1294 | 0 | 0.2966 | 0.5353
1295 | 0 | 0.2943 | 0.5173
1296 | 0 | 0.2968 | 0.4991
1297 | 0 | 0.2917 | 0.4782
1298 | 0 | 0.2856 | 0.4608
1299 | 0 | 0.2702 | 0.4424
1300 | 0 | 0.259 | 0.4349
1301 | 0 | 0.2655 | 0.4265
1302 | 0.0108 | 0.2429 | 0.412
1303 | 0.0859 | 0.2236 | 0.3879
1304 | 0.2284 | 0.2347 | 0.3722
1305 | 0.3549 | 0.2815 | 0.356
1306 | 0.394 | 0.2814 | 0.3395
1307 | 0.3954 | 0.2677 | 0.3275
1308 | 0.361 | 0.2537 | 0.3173
1309 | 0.2871 | 0.233 | 0.2926
1310 | 0.1853 | 0.1821 | 0.255
1311 | 0.0696 | 0.1339 | 0.2227
1312 | 0.002 | 0.1509 | 0.202
1313 | 0 | 0.1643 | 0.1913
1314 | 0 | 0.1651 | 0.1912
1315 | 0 | 0.1591 | 0.1966
1316 | 0 | 0.1534 | 0.2016
1317 | 0 | 0.1476 | 0.2066
1318 | 0 | 0.1386 | 0.2072
1319 | 0 | 0.1155 | 0.2056
1320 | 0 | 0.0996 | 0.2026
1321 | 0 | 0.0921 | 0.2019
1322 | 0 | 0.0846 | 0.2057
1323 | 0 | 0.0793 | 0.2103
1324 | 0 | 0.0801 | 0.2235
1325 | 0 | 0.0792 | 0.2395
1326 | 0.0188 | 0.0773 | 0.2452
1327 | 0.1145 | 0.0599 | 0.2437
1328 | 0.2269 | 0.0659 | 0.2449
1329 | 0.2979 | 0.09 | 0.257
1330 | 0.3299 | 0.1106 | 0.272
1331 | 0.3265 | 0.1274 | 0.2867
1332 | 0.2956 | 0.1406 | 0.2974
1333 | 0.2358 | 0.1482 | 0.2977
1334 | 0.1456 | 0.1255 | 0.2912
1335 | 0.0606 | 0.1092 | 0.2862
1336 | 0.0026 | 0.1465 | 0.2795
1337 | 0 | 0.1786 | 0.268
1338 | 0 | 0.1929 | 0.2505
1339 | 0 | 0.1856 | 0.2351
1340 | 0 | 0.1815 | 0.2207
1341 | 0 | 0.1694 | 0.2005
1342 | 0 | 0.1631 | 0.1759
1343 | 0 | 0.1569 | 0.156
1344 | 0 | 0.1474 | 0.1404
1345 | 0 | 0.14 | 0.1292
1346 | 0 | 0.1299 | 0.1171
1347 | 0 | 0.1274 | 0.103
1348 | 0 | 0.1224 | 0.0924
1349 | 0 | 0.1123 | 0.0866
1350 | 0.0331 | 0.0927 | 0.082
1351 | 0.1525 | 0.0699 | 0.0774
1352 | 0.2887 | 0.0723 | 0.0746
1353 | 0.3956 | 0.0778 | 0.0757
1354 | 0.4281 | 0.0677 | 0.0708
1355 | 0.4209 | 0.0578 | 0.0609
1356 | 0.39 | 0.0494 | 0.0493
1357 | 0.3275 | 0.0405 | 0.0388
1358 | 0.2237 | 0.0333 | 0.0293
1359 | 0.0891 | 0.0331 | 0.0218
1360 | 0.0048 | 0.0481 | 0.0197
1361 | 0 | 0.0695 | 0.0192
1362 | 0 | 0.0875 | 0.0188
1363 | 0 | 0.0992 | 0.0189
1364 | 0 | 0.1066 | 0.0193
1365 | 0 | 0.1133 | 0.0192
1366 | 0 | 0.112 | 0.0181
1367 | 0 | 0.107 | 0.0165
1368 | 0 | 0.1018 | 0.0145
1369 | 0 | 0.0996 | 0.0124
1370 | 0 | 0.1 | 0.0102
1371 | 0 | 0.1039 | 0.0075
1372 | 0 | 0.109 | 0.0057
1373 | 0 | 0.1122 | 0.0044
1374 | 0.0426 | 0.1016 | 0.0037
1375 | 0.188 | 0.0716 | 0.0032
1376 | 0.3361 | 0.0848 | 0.0025
1377 | 0.4479 | 0.106 | 0.002
1378 | 0.5044 | 0.1023 | 0.0016
1379 | 0.5089 | 0.094 | 0.001
1380 | 0.4699 | 0.0913 | 0.0004
1381 | 0.3878 | 0.0976 | 0.0004
1382 | 0.2667 | 0.1067 | 0.0029
1383 | 0.1244 | 0.1422 | 0.0083
1384 | 0.0131 | 0.2261 | 0.0136
1385 | 0 | 0.2878 | 0.0165
1386 | 0 | 0.2889 | 0.0163
1387 | 0 | 0.2617 | 0.0142
1388 | 0 | 0.2276 | 0.0116
1389 | 0 | 0.1946 | 0.0088
1390 | 0 | 0.1646 | 0.0073
1391 | 0 | 0.1437 | 0.0081
1392 | 0 | 0.1325 | 0.0106
1393 | 0 | 0.1305 | 0.0147
1394 | 0 | 0.1392 | 0.0221
1395 | 0 | 0.1445 | 0.032
1396 | 0 | 0.144 | 0.0403
1397 | 0 | 0.1513 | 0.0433
1398 | 0.0386 | 0.1485 | 0.0419
1399 | 0.1773 | 0.1352 | 0.0354
1400 | 0.3235 | 0.1793 | 0.0276
1401 | 0.4202 | 0.2096 | 0.0221
1402 | 0.466 | 0.2124 | 0.02
1403 | 0.4685 | 0.2174 | 0.0215
1404 | 0.4253 | 0.2252 | 0.0297
1405 | 0.3322 | 0.2339 | 0.0449
1406 | 0.2123 | 0.2426 | 0.0643
1407 | 0.0862 | 0.2756 | 0.086
1408 | 0.0065 | 0.3353 | 0.1081
1409 | 0 | 0.356 | 0.125
1410 | 0 | 0.3349 | 0.1308
1411 | 0 | 0.3006 | 0.1202
1412 | 0 | 0.2759 | 0.0936
1413 | 0 | 0.2655 | 0.0684
1414 | 0 | 0.2617 | 0.0492
1415 | 0 | 0.2604 | 0.0386
1416 | 0 | 0.2604 | 0.0363
1417 | 0 | 0.2542 | 0.0376
1418 | 0 | 0.2538 | 0.0413
1419 | 0 | 0.2576 | 0.0424
1420 | 0 | 0.2783 | 0.0408
1421 | 0 | 0.2918 | 0.0362
1422 | 0.0225 | 0.2835 | 0.0302
1423 | 0.1191 | 0.279 | 0.0226
1424 | 0.2353 | 0.3409 | 0.0177
1425 | 0.3284 | 0.3932 | 0.0178
1426 | 0.368 | 0.4016 | 0.0203
1427 | 0.3716 | 0.3949 | 0.0213
1428 | 0.3444 | 0.3917 | 0.0228
1429 | 0.288 | 0.3922 | 0.027
1430 | 0.2031 | 0.3712 | 0.0273
1431 | 0.0968 | 0.3384 | 0.025
1432 | 0.0116 | 0.3594 | 0.029
1433 | 0 | 0.3652 | 0.038
1434 | 0 | 0.3403 | 0.0414
1435 | 0 | 0.3003 | 0.0455
1436 | 0 | 0.2543 | 0.0634
1437 | 0 | 0.2197 | 0.0866
1438 | 0 | 0.1915 | 0.108
1439 | 0 | 0.1619 | 0.1125
1440 | 0 | 0.1305 | 0.1098
1441 | 0 | 0.1045 | 0.1198
1442 | 0 | 0.0941 | 0.1235
1443 | 0 | 0.0841 | 0.1572
1444 | 0 | 0.0777 | 0.2268
1445 | 0 | 0.0733 | 0.2984
1446 | 0.0353 | 0.0678 | 0.3533
1447 | 0.1525 | 0.0595 | 0.4067
1448 | 0.2794 | 0.061 | 0.4658
1449 | 0.3674 | 0.0648 | 0.5254
1450 | 0.4083 | 0.0742 | 0.5748
1451 | 0.4054 | 0.0894 | 0.6165
1452 | 0.3572 | 0.1163 | 0.6565
1453 | 0.2682 | 0.14 | 0.6932
1454 | 0.1603 | 0.1583 | 0.7288
1455 | 0.06 | 0.1799 | 0.7563
1456 | 0.0029 | 0.2375 | 0.7601
1457 | 0 | 0.2899 | 0.7347
1458 | 0 | 0.3234 | 0.6661
1459 | 0 | 0.3525 | 0.5863
1460 | 0 | 0.394 | 0.522
1461 | 0 | 0.431 | 0.4888
1462 | 0 | 0.4378 | 0.4677
1463 | 0 | 0.4299 | 0.4865
1464 | 0 | 0.4426 | 0.4981
1465 | 0 | 0.4456 | 0.4785
1466 | 0 | 0.4711 | 0.4411
1467 | 0 | 0.5023 | 0.3598
1468 | 0 | 0.5197 | 0.2879
1469 | 0 | 0.525 | 0.2529
1470 | 0.0097 | 0.545 | 0.2611
1471 | 0.0407 | 0.5374 | 0.2729
1472 | 0.0791 | 0.5195 | 0.2753
1473 | 0.1188 | 0.5107 | 0.2864
1474 | 0.1632 | 0.4955 | 0.3131
1475 | 0.1933 | 0.4739 | 0.2931
1476 | 0.1929 | 0.4354 | 0.2298
1477 | 0.1643 | 0.387 | 0.1707
1478 | 0.1217 | 0.3373 | 0.1106
1479 | 0.0625 | 0.2993 | 0.0765
1480 | 0.0077 | 0.2851 | 0.0667
1481 | 0 | 0.2871 | 0.0703
1482 | 0 | 0.2965 | 0.0893
1483 | 0 | 0.291 | 0.0936
1484 | 0 | 0.2694 | 0.0764
1485 | 0 | 0.2492 | 0.0565
1486 | 0 | 0.2391 | 0.0457
1487 | 0 | 0.2266 | 0.0423
1488 | 0 | 0.2154 | 0.0522
1489 | 0 | 0.1994 | 0.0636
1490 | 0 | 0.1853 | 0.0679
1491 | 0 | 0.1732 | 0.0688
1492 | 0 | 0.1674 | 0.0619
1493 | 0 | 0.1601 | 0.0499
1494 | 0.0154 | 0.1394 | 0.0417
1495 | 0.0777 | 0.0969 | 0.035
1496 | 0.1701 | 0.0948 | 0.0278
1497 | 0.2806 | 0.0939 | 0.0219
1498 | 0.3495 | 0.0883 | 0.0182
1499 | 0.3551 | 0.0775 | 0.0175
1500 | 0.319 | 0.065 | 0.0219
1501 | 0.2554 | 0.0574 | 0.0326
1502 | 0.1655 | 0.0558 | 0.041
1503 | 0.072 | 0.0463 | 0.0438
1504 | 0.0083 | 0.0477 | 0.0382
1505 | 0 | 0.0569 | 0.0234
1506 | 0 | 0.0592 | 0.0104
1507 | 0 | 0.0631 | 0.0036
1508 | 0 | 0.0662 | 0.0038
1509 | 0 | 0.0742 | 0.0142
1510 | 0 | 0.0916 | 0.0371
1511 | 0 | 0.1053 | 0.0645
1512 | 0 | 0.1015 | 0.09
1513 | 0 | 0.0946 | 0.1108
1514 | 0 | 0.0934 | 0.1369
1515 | 0 | 0.0889 | 0.1596
1516 | 0 | 0.0893 | 0.1753
1517 | 0.0001 | 0.0959 | 0.2059
1518 | 0.0449 | 0.1155 | 0.2472
1519 | 0.1605 | 0.1355 | 0.3015
1520 | 0.3006 | 0.1821 | 0.363
1521 | 0.3869 | 0.2339 | 0.3982
1522 | 0.406 | 0.276 | 0.4229
1523 | 0.3847 | 0.3051 | 0.4681
1524 | 0.3312 | 0.309 | 0.5147
1525 | 0.2477 | 0.2955 | 0.5358
1526 | 0.1458 | 0.2792 | 0.5416
1527 | 0.0533 | 0.2808 | 0.5565
1528 | 0.0027 | 0.3323 | 0.5701
1529 | 0 | 0.3772 | 0.5599
1530 | 0 | 0.3841 | 0.5242
1531 | 0 | 0.3551 | 0.4614
1532 | 0 | 0.313 | 0.3802
1533 | 0 | 0.2793 | 0.2896
1534 | 0 | 0.2675 | 0.2068
1535 | 0 | 0.2496 | 0.1515
1536 | 0 | 0.2275 | 0.1273
1537 | 0 | 0.1989 | 0.1
1538 | 0 | 0.1714 | 0.0737
1539 | 0 | 0.164 | 0.0677
1540 | 0 | 0.161 | 0.0735
1541 | 0 | 0.1464 | 0.0797
1542 | 0.0181 | 0.1216 | 0.0779
1543 | 0.0778 | 0.0944 | 0.0722
1544 | 0.1513 | 0.0958 | 0.0744
1545 | 0.2119 | 0.101 | 0.071
1546 | 0.244 | 0.108 | 0.0687
1547 | 0.243 | 0.1035 | 0.0724
1548 | 0.1998 | 0.0903 | 0.0746
1549 | 0.1396 | 0.0684 | 0.0721
1550 | 0.0829 | 0.0481 | 0.0623
1551 | 0.0356 | 0.0416 | 0.0607
1552 | 0.0037 | 0.0509 | 0.0644
1553 | 0 | 0.0565 | 0.0679
1554 | 0 | 0.0549 | 0.0604
1555 | 0 | 0.0499 | 0.0554
1556 | 0 | 0.0472 | 0.0484
1557 | 0 | 0.0455 | 0.0426
1558 | 0 | 0.0473 | 0.0384
1559 | 0 | 0.05 | 0.0361
1560 | 0 | 0.0532 | 0.033
1561 | 0 | 0.0572 | 0.0312
1562 | 0 | 0.0614 | 0.0308
1563 | 0 | 0.0693 | 0.0299
1564 | 0 | 0.0835 | 0.0293
1565 | 0 | 0.096 | 0.0317
1566 | 0.0141 | 0.1043 | 0.0353
1567 | 0.0677 | 0.1057 | 0.0374
1568 | 0.1471 | 0.1461 | 0.0382
1569 | 0.2383 | 0.1917 | 0.0442
1570 | 0.2856 | 0.2197 | 0.0579
1571 | 0.2886 | 0.2438 | 0.0791
1572 | 0.2636 | 0.2604 | 0.1047
1573 | 0.2119 | 0.2651 | 0.125
1574 | 0.1338 | 0.2371 | 0.137
1575 | 0.0598 | 0.1658 | 0.1394
1576 | 0.0072 | 0.1611 | 0.1406
1577 | 0 | 0.1881 | 0.1416
1578 | 0 | 0.1991 | 0.1401
1579 | 0 | 0.2083 | 0.1371
1580 | 0 | 0.2095 | 0.1314
1581 | 0 | 0.2063 | 0.1224
1582 | 0 | 0.1981 | 0.1066
1583 | 0 | 0.1809 | 0.0903
1584 | 0 | 0.1618 | 0.0804
1585 | 0 | 0.1457 | 0.0766
1586 | 0 | 0.1285 | 0.0773
1587 | 0 | 0.1099 | 0.0794
1588 | 0 | 0.0944 | 0.0772
1589 | 0.0001 | 0.0792 | 0.0701
1590 | 0.0283 | 0.0543 | 0.058
1591 | 0.1026 | 0.0328 | 0.0463
1592 | 0.1989 | 0.0324 | 0.0376
1593 | 0.2899 | 0.0354 | 0.0324
1594 | 0.3419 | 0.0312 | 0.0299
1595 | 0.3458 | 0.0245 | 0.0287
1596 | 0.3059 | 0.0193 | 0.0283
1597 | 0.2403 | 0.0161 | 0.0285
1598 | 0.1668 | 0.0148 | 0.0298
1599 | 0.0827 | 0.0133 | 0.0309
1600 | 0.0129 | 0.016 | 0.0306
1601 | 0 | 0.0219 | 0.0274
1602 | 0 | 0.028 | 0.0231
1603 | 0 | 0.0322 | 0.0209
1604 | 0 | 0.0332 | 0.021
1605 | 0 | 0.0303 | 0.0238
1606 | 0 | 0.0253 | 0.0285
1607 | 0 | 0.0216 | 0.0354
1608 | 0 | 0.0217 | 0.0413
1609 | 0 | 0.0244 | 0.0468
1610 | 0 | 0.028 | 0.0504
1611 | 0 | 0.0287 | 0.0464
1612 | 0 | 0.0273 | 0.0397
1613 | 0.0002 | 0.0257 | 0.0345
1614 | 0.0497 | 0.0185 | 0.0307
1615 | 0.1588 | 0.0121 | 0.0309
1616 | 0.3153 | 0.0163 | 0.0371
1617 | 0.3807 | 0.0303 | 0.0449
1618 | 0.4037 | 0.0401 | 0.0521
1619 | 0.4041 | 0.0462 | 0.057
1620 | 0.3779 | 0.052 | 0.0557
1621 | 0.3216 | 0.0523 | 0.0495
1622 | 0.2359 | 0.0452 | 0.0442
1623 | 0.1211 | 0.0334 | 0.0481
1624 | 0.0216 | 0.0391 | 0.0597
1625 | 0 | 0.0549 | 0.0726
1626 | 0 | 0.0747 | 0.0935
1627 | 0 | 0.0944 | 0.1336
1628 | 0 | 0.111 | 0.1928
1629 | 0 | 0.1246 | 0.2471
1630 | 0 | 0.1334 | 0.2708
1631 | 0 | 0.1322 | 0.2785
1632 | 0 | 0.1261 | 0.2792
1633 | 0 | 0.1193 | 0.3034
1634 | 0 | 0.1182 | 0.3292
1635 | 0 | 0.1194 | 0.3312
1636 | 0 | 0.1215 | 0.3451
1637 | 0.0008 | 0.1296 | 0.3818
1638 | 0.0987 | 0.1203 | 0.4142
1639 | 0.2916 | 0.1065 | 0.4437
1640 | 0.4602 | 0.1965 | 0.445
1641 | 0.5695 | 0.256 | 0.4157
1642 | 0.6229 | 0.2691 | 0.3832
1643 | 0.6366 | 0.2655 | 0.3483
1644 | 0.6025 | 0.2551 | 0.3097
1645 | 0.5198 | 0.2457 | 0.2783
1646 | 0.3879 | 0.2375 | 0.2631
1647 | 0.2161 | 0.222 | 0.2567
1648 | 0.0502 | 0.2664 | 0.2543
1649 | 0 | 0.338 | 0.2465
1650 | 0 | 0.3521 | 0.223
1651 | 0 | 0.3263 | 0.2037
1652 | 0 | 0.2884 | 0.1955
1653 | 0 | 0.249 | 0.1834
1654 | 0 | 0.2096 | 0.1677
1655 | 0 | 0.1726 | 0.1578
1656 | 0 | 0.1416 | 0.1501
1657 | 0 | 0.1201 | 0.1404
1658 | 0 | 0.1037 | 0.1281
1659 | 0 | 0.0861 | 0.1191
1660 | 0 | 0.0695 | 0.1178
1661 | 0.0004 | 0.0577 | 0.1245
1662 | 0.0675 | 0.0497 | 0.131
1663 | 0.2052 | 0.052 | 0.1322
1664 | 0.3654 | 0.0675 | 0.1444
1665 | 0.4777 | 0.0722 | 0.166
1666 | 0.5276 | 0.066 | 0.178
1667 | 0.5282 | 0.0584 | 0.1685
1668 | 0.4901 | 0.0523 | 0.1491
1669 | 0.4074 | 0.0545 | 0.1334
1670 | 0.2776 | 0.066 | 0.1239
1671 | 0.1378 | 0.0811 | 0.1187
1672 | 0.0289 | 0.1377 | 0.1178
1673 | 0 | 0.2111 | 0.1288
1674 | 0 | 0.2349 | 0.1433
1675 | 0 | 0.2295 | 0.1509
1676 | 0 | 0.2064 | 0.15
1677 | 0 | 0.1808 | 0.1478
1678 | 0 | 0.158 | 0.1382
1679 | 0 | 0.1357 | 0.1144
1680 | 0 | 0.1158 | 0.0843
1681 | 0 | 0.1008 | 0.0567
1682 | 0 | 0.094 | 0.0444
1683 | 0 | 0.0893 | 0.0441
1684 | 0 | 0.0877 | 0.052
1685 | 0.0004 | 0.0913 | 0.0621
1686 | 0.0429 | 0.0736 | 0.0672
1687 | 0.1427 | 0.0758 | 0.0684
1688 | 0.2924 | 0.082 | 0.0641
1689 | 0.454 | 0.0849 | 0.0588
1690 | 0.5334 | 0.0831 | 0.055
1691 | 0.5392 | 0.0806 | 0.0483
1692 | 0.5059 | 0.0825 | 0.0401
1693 | 0.425 | 0.0911 | 0.034
1694 | 0.3068 | 0.1054 | 0.032
1695 | 0.1624 | 0.1147 | 0.0318
1696 | 0.0351 | 0.1545 | 0.0324
1697 | 0 | 0.2257 | 0.0344
1698 | 0 | 0.2498 | 0.0355
1699 | 0 | 0.2437 | 0.0354
1700 | 0 | 0.2251 | 0.0371
1701 | 0 | 0.2069 | 0.0437
1702 | 0 | 0.1881 | 0.0518
1703 | 0 | 0.1655 | 0.0559
1704 | 0 | 0.1423 | 0.0538
1705 | 0 | 0.1289 | 0.0466
1706 | 0 | 0.1148 | 0.0389
1707 | 0 | 0.1056 | 0.0336
1708 | 0 | 0.0986 | 0.0298
1709 | 0.001 | 0.0877 | 0.0288
1710 | 0.0661 | 0.0676 | 0.0306
1711 | 0.2129 | 0.0772 | 0.0339
1712 | 0.3722 | 0.0801 | 0.0361
1713 | 0.471 | 0.074 | 0.0347
1714 | 0.5158 | 0.0685 | 0.0313
1715 | 0.523 | 0.0658 | 0.0274
1716 | 0.4842 | 0.0673 | 0.0233
1717 | 0.4066 | 0.0737 | 0.0201
1718 | 0.2867 | 0.0835 | 0.0188
1719 | 0.1502 | 0.0912 | 0.021
1720 | 0.0341 | 0.1173 | 0.0276
1721 | 0 | 0.181 | 0.0394
1722 | 0 | 0.2097 | 0.0555
1723 | 0 | 0.2129 | 0.0765
1724 | 0 | 0.2025 | 0.0949
1725 | 0 | 0.1819 | 0.1015
1726 | 0 | 0.1648 | 0.0978
1727 | 0 | 0.1511 | 0.0859
1728 | 0 | 0.142 | 0.0732
1729 | 0 | 0.1342 | 0.0587
1730 | 0 | 0.1252 | 0.0437
1731 | 0 | 0.123 | 0.0276
1732 | 0 | 0.1311 | 0.0131
1733 | 0.0011 | 0.1298 | 0.0098
1734 | 0.0683 | 0.1247 | 0.0136
1735 | 0.2138 | 0.164 | 0.0182
1736 | 0.362 | 0.2052 | 0.0193
1737 | 0.4801 | 0.2084 | 0.0168
1738 | 0.5541 | 0.2064 | 0.0164
1739 | 0.5813 | 0.2074 | 0.0169
1740 | 0.5592 | 0.2131 | 0.019
1741 | 0.4792 | 0.2252 | 0.022
1742 | 0.3507 | 0.2407 | 0.0252
1743 | 0.1923 | 0.2399 | 0.0303
1744 | 0.0484 | 0.2356 | 0.0327
1745 | 0 | 0.2793 | 0.0348
1746 | 0 | 0.2851 | 0.0406
1747 | 0 | 0.2576 | 0.0458
1748 | 0 | 0.2197 | 0.0431
1749 | 0 | 0.1854 | 0.0374
1750 | 0 | 0.1656 | 0.033
1751 | 0 | 0.152 | 0.0267
1752 | 0 | 0.1427 | 0.0203
1753 | 0 | 0.1354 | 0.0139
1754 | 0 | 0.1292 | 0.0086
1755 | 0 | 0.1237 | 0.0072
1756 | 0 | 0.1199 | 0.0076
1757 | 0.0027 | 0.1129 | 0.0086
1758 | 0.098 | 0.1206 | 0.009
1759 | 0.289 | 0.1452 | 0.0099
1760 | 0.4607 | 0.159 | 0.0108
1761 | 0.5718 | 0.1489 | 0.0106
1762 | 0.6347 | 0.1346 | 0.011
1763 | 0.6478 | 0.1254 | 0.0147
1764 | 0.6076 | 0.1234 | 0.0238
1765 | 0.5171 | 0.1292 | 0.0368
1766 | 0.3838 | 0.1356 | 0.0499
1767 | 0.2186 | 0.135 | 0.0617
1768 | 0.0609 | 0.1403 | 0.0696
1769 | 0.0001 | 0.1743 | 0.0758
1770 | 0 | 0.1818 | 0.0793
1771 | 0 | 0.1709 | 0.0734
1772 | 0 | 0.1541 | 0.0616
1773 | 0 | 0.1439 | 0.0547
1774 | 0 | 0.1396 | 0.0509
1775 | 0 | 0.1347 | 0.0476
1776 | 0 | 0.1272 | 0.0453
1777 | 0 | 0.1149 | 0.0435
1778 | 0 | 0.1057 | 0.0404
1779 | 0 | 0.0957 | 0.0388
1780 | 0 | 0.0885 | 0.044
1781 | 0.0002 | 0.0925 | 0.0584
1782 | 0.0236 | 0.0856 | 0.0764
1783 | 0.0778 | 0.0995 | 0.0899
1784 | 0.1585 | 0.1134 | 0.103
1785 | 0.2425 | 0.1425 | 0.1164
1786 | 0.3078 | 0.1846 | 0.1235
1787 | 0.346 | 0.2204 | 0.1283
1788 | 0.3505 | 0.2482 | 0.1423
1789 | 0.323 | 0.2707 | 0.1461
1790 | 0.2554 | 0.2926 | 0.1466
1791 | 0.1464 | 0.2836 | 0.1608
1792 | 0.0383 | 0.2538 | 0.1703
1793 | 0 | 0.3018 | 0.1917
1794 | 0 | 0.3191 | 0.209
1795 | 0 | 0.3181 | 0.2179
1796 | 0 | 0.3125 | 0.2203
1797 | 0 | 0.3037 | 0.2066
1798 | 0 | 0.289 | 0.1817
1799 | 0 | 0.2745 | 0.1743
1800 | 0 | 0.2576 | 0.1679
1801 | 0 | 0.2299 | 0.168
1802 | 0 | 0.218 | 0.1712
1803 | 0 | 0.2206 | 0.1738
1804 | 0 | 0.2228 | 0.1693
1805 | 0.0031 | 0.2326 | 0.1584
1806 | 0.0879 | 0.2412 | 0.149
1807 | 0.2729 | 0.3068 | 0.1419
1808 | 0.4552 | 0.3925 | 0.1314
1809 | 0.5555 | 0.4226 | 0.1113
1810 | 0.6043 | 0.4093 | 0.088
1811 | 0.6201 | 0.3912 | 0.0701
1812 | 0.5911 | 0.3757 | 0.0588
1813 | 0.5136 | 0.3604 | 0.0534
1814 | 0.3928 | 0.3413 | 0.0537
1815 | 0.2349 | 0.311 | 0.0567
1816 | 0.0708 | 0.2969 | 0.0605
1817 | 0.0001 | 0.3247 | 0.0655
1818 | 0 | 0.3218 | 0.0648
1819 | 0 | 0.2984 | 0.0592
1820 | 0 | 0.2676 | 0.0501
1821 | 0 | 0.2318 | 0.0401
1822 | 0 | 0.1911 | 0.0329
1823 | 0 | 0.1585 | 0.028
1824 | 0 | 0.1277 | 0.0247
1825 | 0 | 0.1052 | 0.022
1826 | 0 | 0.0853 | 0.0216
1827 | 0 | 0.0712 | 0.0223
1828 | 0 | 0.0593 | 0.0232
1829 | 0.0088 | 0.0506 | 0.0232
1830 | 0.136 | 0.0348 | 0.0224
1831 | 0.3272 | 0.0236 | 0.022
1832 | 0.492 | 0.0301 | 0.0238
1833 | 0.5988 | 0.0357 | 0.0284
1834 | 0.6566 | 0.0306 | 0.0355
1835 | 0.6668 | 0.0273 | 0.0449
1836 | 0.6287 | 0.0265 | 0.059
1837 | 0.5449 | 0.0285 | 0.0758
1838 | 0.4169 | 0.0334 | 0.0987
1839 | 0.2534 | 0.0396 | 0.1249
1840 | 0.0815 | 0.0609 | 0.1558
1841 | 0.0003 | 0.0944 | 0.1786
1842 | 0 | 0.1143 | 0.1908
1843 | 0 | 0.1152 | 0.1907
1844 | 0 | 0.1133 | 0.1832
1845 | 0 | 0.1133 | 0.174
1846 | 0 | 0.1128 | 0.1661
1847 | 0 | 0.118 | 0.1608
1848 | 0 | 0.1275 | 0.1668
1849 | 0 | 0.1314 | 0.1789
1850 | 0 | 0.1297 | 0.1919
1851 | 0 | 0.1243 | 0.2027
1852 | 0 | 0.1197 | 0.2153
1853 | 0.0082 | 0.1104 | 0.2377
1854 | 0.1079 | 0.0841 | 0.2591
1855 | 0.2368 | 0.0795 | 0.2682
1856 | 0.3635 | 0.0839 | 0.2674
1857 | 0.4503 | 0.0833 | 0.2662
1858 | 0.4962 | 0.0805 | 0.2665
1859 | 0.5141 | 0.0789 | 0.2483
1860 | 0.4973 | 0.0755 | 0.2164
1861 | 0.4322 | 0.0725 | 0.1814
1862 | 0.3218 | 0.0707 | 0.1465
1863 | 0.1818 | 0.0675 | 0.1154
1864 | 0.0502 | 0.0683 | 0.0963
1865 | 0.0003 | 0.0855 | 0.0885
1866 | 0 | 0.0902 | 0.086
1867 | 0 | 0.0826 | 0.0853
1868 | 0 | 0.0705 | 0.0905
1869 | 0 | 0.0605 | 0.0964
1870 | 0 | 0.0484 | 0.0988
1871 | 0 | 0.0353 | 0.0908
1872 | 0 | 0.0232 | 0.077
1873 | 0 | 0.015 | 0.0692
1874 | 0 | 0.0111 | 0.0762
1875 | 0 | 0.0097 | 0.0917
1876 | 0 | 0.0098 | 0.1053
1877 | 0.0027 | 0.0107 | 0.1145
1878 | 0.0557 | 0.0087 | 0.1171
1879 | 0.1504 | 0.0088 | 0.1205
1880 | 0.2634 | 0.0119 | 0.1285
1881 | 0.3778 | 0.0179 | 0.1327
1882 | 0.4738 | 0.0278 | 0.1445
1883 | 0.5412 | 0.0422 | 0.1714
1884 | 0.5511 | 0.0597 | 0.2133
1885 | 0.4945 | 0.077 | 0.267
1886 | 0.3875 | 0.0929 | 0.3194
1887 | 0.2348 | 0.1031 | 0.361
1888 | 0.0715 | 0.1128 | 0.3806
1889 | 0.0005 | 0.1453 | 0.3792
1890 | 0 | 0.1876 | 0.3822
1891 | 0 | 0.208 | 0.3955
1892 | 0 | 0.2065 | 0.4111
1893 | 0 | 0.2005 | 0.4044
1894 | 0 | 0.2043 | 0.3951
1895 | 0 | 0.2291 | 0.3907
1896 | 0 | 0.2334 | 0.3862
1897 | 0 | 0.2391 | 0.3771
1898 | 0 | 0.2413 | 0.3782
1899 | 0 | 0.2406 | 0.3735
1900 | 0 | 0.2334 | 0.3813
1901 | 0.0038 | 0.2381 | 0.4104
1902 | 0.0588 | 0.2262 | 0.4454
1903 | 0.158 | 0.2551 | 0.467
1904 | 0.3094 | 0.2948 | 0.4366
1905 | 0.4364 | 0.3064 | 0.3818
1906 | 0.4985 | 0.3026 | 0.3398
1907 | 0.5076 | 0.2962 | 0.3603
1908 | 0.4722 | 0.2849 | 0.377
1909 | 0.3929 | 0.2734 | 0.3843
1910 | 0.2786 | 0.2492 | 0.4009
1911 | 0.1536 | 0.1988 | 0.3932
1912 | 0.0439 | 0.1756 | 0.3953
1913 | 0.0002 | 0.217 | 0.3928
1914 | 0 | 0.2308 | 0.384
1915 | 0 | 0.2127 | 0.3778
1916 | 0 | 0.1942 | 0.378
1917 | 0 | 0.1873 | 0.3712
1918 | 0 | 0.1806 | 0.3695
1919 | 0 | 0.1721 | 0.3804
1920 | 0 | 0.1603 | 0.4073
1921 | 0 | 0.1566 | 0.4488
1922 | 0 | 0.163 | 0.4738
1923 | 0 | 0.1656 | 0.5036
1924 | 0 | 0.1698 | 0.5181
1925 | 0.0022 | 0.1753 | 0.5157
1926 | 0.0417 | 0.1714 | 0.5177
1927 | 0.1159 | 0.2099 | 0.517
1928 | 0.204 | 0.2551 | 0.488
1929 | 0.3485 | 0.311 | 0.458
1930 | 0.4655 | 0.3595 | 0.4134
1931 | 0.4767 | 0.3827 | 0.389
1932 | 0.4574 | 0.3963 | 0.3651
1933 | 0.3875 | 0.4029 | 0.3667
1934 | 0.2795 | 0.3887 | 0.3637
1935 | 0.1542 | 0.331 | 0.3742
1936 | 0.0459 | 0.2824 | 0.4433
1937 | 0.0003 | 0.3253 | 0.4487
1938 | 0 | 0.3384 | 0.4521
1939 | 0 | 0.3036 | 0.4642
1940 | 0 | 0.2768 | 0.4587
1941 | 0 | 0.2648 | 0.4263
1942 | 0 | 0.2603 | 0.3931
1943 | 0 | 0.257 | 0.3624
1944 | 0 | 0.2344 | 0.3312
1945 | 0 | 0.2159 | 0.3155
1946 | 0 | 0.2105 | 0.3007
1947 | 0 | 0.1997 | 0.2865
1948 | 0 | 0.1943 | 0.2686
1949 | 0.0021 | 0.1737 | 0.2413
1950 | 0.0403 | 0.1358 | 0.2155
1951 | 0.1181 | 0.1557 | 0.2189
1952 | 0.2402 | 0.1667 | 0.2184
1953 | 0.3397 | 0.1624 | 0.2066
1954 | 0.4102 | 0.1626 | 0.1767
1955 | 0.4298 | 0.1653 | 0.1724
1956 | 0.405 | 0.1669 | 0.1781
1957 | 0.3421 | 0.1623 | 0.1947
1958 | 0.2479 | 0.1487 | 0.2021
1959 | 0.13 | 0.1181 | 0.2192
1960 | 0.0379 | 0.0888 | 0.2284
1961 | 0.0004 | 0.096 | 0.2279
1962 | 0 | 0.1072 | 0.217
1963 | 0 | 0.1033 | 0.215
1964 | 0 | 0.0939 | 0.2084
1965 | 0 | 0.0854 | 0.2249
1966 | 0 | 0.0798 | 0.2482
1967 | 0 | 0.0759 | 0.2564
1968 | 0 | 0.0745 | 0.2669
1969 | 0 | 0.0776 | 0.2808
1970 | 0 | 0.0841 | 0.2973
1971 | 0 | 0.0851 | 0.2777
1972 | 0 | 0.0812 | 0.2696
1973 | 0.0029 | 0.0829 | 0.2534
1974 | 0.0394 | 0.0718 | 0.2361
1975 | 0.1053 | 0.0978 | 0.2229
1976 | 0.2244 | 0.1174 | 0.2097
1977 | 0.3571 | 0.1235 | 0.1896
1978 | 0.4403 | 0.1305 | 0.1725
1979 | 0.4657 | 0.14 | 0.1615
1980 | 0.4568 | 0.1522 | 0.1581
1981 | 0.4058 | 0.1634 | 0.164
1982 | 0.3056 | 0.1698 | 0.1589
1983 | 0.1806 | 0.1661 | 0.1364
1984 | 0.0578 | 0.1407 | 0.1163
1985 | 0.0011 | 0.1645 | 0.107
1986 | 0 | 0.1893 | 0.0929
1987 | 0 | 0.19 | 0.0714
1988 | 0 | 0.1795 | 0.052
1989 | 0 | 0.1587 | 0.0361
1990 | 0 | 0.1349 | 0.0214
1991 | 0 | 0.1082 | 0.0124
1992 | 0 | 0.0848 | 0.0062
1993 | 0 | 0.0639 | 0.003
1994 | 0 | 0.0461 | 0.0028
1995 | 0 | 0.0346 | 0.0054
1996 | 0 | 0.026 | 0.0085
1997 | 0.0086 | 0.0179 | 0.0141
1998 | 0.0758 | 0.01 | 0.0225
1999 | 0.1919 | 0.0102 | 0.0337
2000 | 0.3443 | 0.0124 | 0.0443
2001 | 0.4713 | 0.0138 | 0.0583
2002 | 0.5141 | 0.0168 | 0.0711
2003 | 0.5229 | 0.0261 | 0.0861
2004 | 0.4885 | 0.0389 | 0.0941
2005 | 0.4061 | 0.0527 | 0.1016
2006 | 0.2804 | 0.0621 | 0.1078
2007 | 0.1345 | 0.0548 | 0.1155
2008 | 0.0326 | 0.048 | 0.1228
2009 | 0.0001 | 0.0566 | 0.1345
2010 | 0 | 0.0715 | 0.1555
2011 | 0 | 0.0959 | 0.1821
2012 | 0 | 0.1224 | 0.2054
2013 | 0 | 0.1464 | 0.2158
2014 | 0 | 0.1572 | 0.213
2015 | 0 | 0.1578 | 0.2099
2016 | 0 | 0.1567 | 0.2245
2017 | 0 | 0.158 | 0.2382
2018 | 0 | 0.1573 | 0.2591
2019 | 0 | 0.1588 | 0.284
2020 | 0 | 0.1636 | 0.2838
2021 | 0.0043 | 0.1633 | 0.281
2022 | 0.0401 | 0.1372 | 0.2591
2023 | 0.0943 | 0.1476 | 0.2179
2024 | 0.1488 | 0.21 | 0.175
2025 | 0.177 | 0.2438 | 0.145
2026 | 0.1737 | 0.264 | 0.1533
2027 | 0.1469 | 0.2638 | 0.1963
2028 | 0.1129 | 0.2395 | 0.2464
2029 | 0.0802 | 0.1972 | 0.2788
2030 | 0.0532 | 0.1544 | 0.2732
2031 | 0.0309 | 0.1293 | 0.2191
2032 | 0.0113 | 0.1329 | 0.1465
2033 | 0.0005 | 0.1649 | 0.0946
2034 | 0 | 0.1802 | 0.0758
2035 | 0 | 0.1851 | 0.0705
2036 | 0 | 0.1746 | 0.0654
2037 | 0 | 0.1572 | 0.06
2038 | 0 | 0.1423 | 0.0499
2039 | 0 | 0.1226 | 0.0464
2040 | 0 | 0.1034 | 0.0553
2041 | 0 | 0.084 | 0.0833
2042 | 0 | 0.0726 | 0.1346
2043 | 0 | 0.0677 | 0.1983
2044 | 0 | 0.0648 | 0.2633
2045 | 0.0045 | 0.0617 | 0.3181
2046 | 0.0574 | 0.0498 | 0.3443
2047 | 0.1772 | 0.0543 | 0.3575
2048 | 0.3584 | 0.0692 | 0.3812
2049 | 0.5202 | 0.0837 | 0.4161
2050 | 0.6139 | 0.0939 | 0.463
2051 | 0.6422 | 0.1103 | 0.4974
2052 | 0.6217 | 0.1324 | 0.5241
2053 | 0.552 | 0.1546 | 0.5341
2054 | 0.4327 | 0.1761 | 0.5414
2055 | 0.2776 | 0.1896 | 0.5606
2056 | 0.1113 | 0.2043 | 0.6007
2057 | 0.0048 | 0.2641 | 0.6479
2058 | 0 | 0.3384 | 0.6893
2059 | 0 | 0.3949 | 0.7088
2060 | 0 | 0.4446 | 0.7265
2061 | 0 | 0.4765 | 0.7413
2062 | 0 | 0.4847 | 0.7876
2063 | 0 | 0.4826 | 0.7931
2064 | 0 | 0.4806 | 0.806
2065 | 0 | 0.4776 | 0.7697
2066 | 0 | 0.4702 | 0.6814
2067 | 0 | 0.454 | 0.5481
2068 | 0 | 0.4613 | 0.4557
2069 | 0.017 | 0.4463 | 0.3644
2070 | 0.1175 | 0.3823 | 0.287
2071 | 0.2361 | 0.4001 | 0.2679
2072 | 0.3177 | 0.479 | 0.3242
2073 | 0.3679 | 0.5331 | 0.4264
2074 | 0.3962 | 0.5292 | 0.497
2075 | 0.3959 | 0.4939 | 0.5003
2076 | 0.3762 | 0.4499 | 0.4718
2077 | 0.3221 | 0.388 | 0.4529
2078 | 0.2422 | 0.3269 | 0.4496
2079 | 0.1454 | 0.2799 | 0.4549
2080 | 0.0514 | 0.236 | 0.4579
2081 | 0.0018 | 0.2316 | 0.4518
2082 | 0 | 0.2399 | 0.4527
2083 | 0 | 0.2401 | 0.4755
2084 | 0 | 0.2414 | 0.479
2085 | 0 | 0.2498 | 0.4772
2086 | 0 | 0.2599 | 0.4762
2087 | 0 | 0.2602 | 0.4705
2088 | 0 | 0.2645 | 0.5095
2089 | 0 | 0.2731 | 0.539
2090 | 0 | 0.2882 | 0.5711
2091 | 0 | 0.3114 | 0.6073
2092 | 0 | 0.3436 | 0.6571
2093 | 0.0223 | 0.3488 | 0.7134
2094 | 0.1106 | 0.3028 | 0.774
2095 | 0.2242 | 0.3288 | 0.8359
2096 | 0.3057 | 0.4695 | 0.8725
2097 | 0.3482 | 0.5885 | 0.896
2098 | 0.3617 | 0.6463 | 0.9054
2099 | 0.3453 | 0.6966 | 0.9056
2100 | 0.2907 | 0.7306 | 0.9055
2101 | 0.2251 | 0.7393 | 0.9097
2102 | 0.1647 | 0.7172 | 0.9148
2103 | 0.1042 | 0.6719 | 0.9137
2104 | 0.0451 | 0.6202 | 0.9186
2105 | 0.0017 | 0.5768 | 0.9194
2106 | 0 | 0.5265 | 0.9031
2107 | 0 | 0.4777 | 0.8596
2108 | 0 | 0.4479 | 0.7875
2109 | 0 | 0.4574 | 0.719
2110 | 0 | 0.4678 | 0.6548
2111 | 0 | 0.4778 | 0.5883
2112 | 0 | 0.4842 | 0.5267
2113 | 0 | 0.4708 | 0.4538
2114 | 0 | 0.4484 | 0.3912
2115 | 0 | 0.4331 | 0.3545
2116 | 0 | 0.4328 | 0.3249
2117 | 0.013 | 0.4304 | 0.2953
2118 | 0.0827 | 0.4266 | 0.2772
2119 | 0.1924 | 0.5143 | 0.271
2120 | 0.2973 | 0.56 | 0.2733
2121 | 0.3844 | 0.5783 | 0.2742
2122 | 0.4341 | 0.5775 | 0.271
2123 | 0.4407 | 0.5754 | 0.2692
2124 | 0.408 | 0.5597 | 0.2569
2125 | 0.3452 | 0.5275 | 0.2428
2126 | 0.2522 | 0.4659 | 0.2285
2127 | 0.1463 | 0.349 | 0.2206
2128 | 0.0562 | 0.2421 | 0.2057
2129 | 0.0029 | 0.2244 | 0.1928
2130 | 0 | 0.2235 | 0.1857
2131 | 0 | 0.2158 | 0.1707
2132 | 0 | 0.2191 | 0.1739
2133 | 0 | 0.2278 | 0.1601
2134 | 0 | 0.2451 | 0.147
2135 | 0 | 0.2562 | 0.1366
2136 | 0 | 0.2488 | 0.1236
2137 | 0 | 0.246 | 0.1431
2138 | 0 | 0.2494 | 0.195
2139 | 0 | 0.2731 | 0.2276
2140 | 0 | 0.2778 | 0.2645
2141 | 0.004 | 0.2745 | 0.4193
2142 | 0.0294 | 0.2666 | 0.5515
2143 | 0.0746 | 0.2685 | 0.6002
2144 | 0.1409 | 0.3138 | 0.6212
2145 | 0.2215 | 0.3943 | 0.636
2146 | 0.3018 | 0.4113 | 0.6307
2147 | 0.3515 | 0.4194 | 0.5936
2148 | 0.3613 | 0.4254 | 0.5503
2149 | 0.3283 | 0.4204 | 0.5068
2150 | 0.2636 | 0.3949 | 0.4432
2151 | 0.1762 | 0.3285 | 0.387
2152 | 0.0719 | 0.2475 | 0.3613
2153 | 0.0039 | 0.2164 | 0.3515
2154 | 0 | 0.2056 | 0.3425
2155 | 0 | 0.1892 | 0.3164
2156 | 0 | 0.1724 | 0.2965
2157 | 0 | 0.1689 | 0.2663
2158 | 0 | 0.16 | 0.2226
2159 | 0 | 0.1476 | 0.192
2160 | 0 | 0.1373 | 0.1701
2161 | 0 | 0.13 | 0.144
2162 | 0 | 0.123 | 0.1198
2163 | 0 | 0.1103 | 0.0943
2164 | 0 | 0.0931 | 0.0696
2165 | 0.0151 | 0.0644 | 0.0502
2166 | 0.0964 | 0.033 | 0.0384
2167 | 0.2294 | 0.031 | 0.0314
2168 | 0.3645 | 0.0354 | 0.0223
2169 | 0.4262 | 0.0392 | 0.0181
2170 | 0.4413 | 0.0442 | 0.0264
2171 | 0.4178 | 0.0557 | 0.0451
2172 | 0.3712 | 0.0634 | 0.0572
2173 | 0.2874 | 0.0755 | 0.0539
2174 | 0.1902 | 0.0974 | 0.0613
2175 | 0.1033 | 0.1161 | 0.0606
2176 | 0.0328 | 0.1292 | 0.0554
2177 | 0.0007 | 0.1419 | 0.0795
2178 | 0 | 0.1574 | 0.1041
2179 | 0 | 0.1683 | 0.1316
2180 | 0 | 0.1714 | 0.1391
2181 | 0 | 0.1753 | 0.1346
2182 | 0 | 0.1825 | 0.1145
2183 | 0 | 0.1764 | 0.086
2184 | 0 | 0.1753 | 0.0599
2185 | 0 | 0.166 | 0.0428
2186 | 0 | 0.1678 | 0.0324
2187 | 0 | 0.1723 | 0.0242
2188 | 0 | 0.1509 | 0.0199
2189 | 0.0255 | 0.1104 | 0.0194
2190 | 0.1114 | 0.0817 | 0.0228
2191 | 0.2424 | 0.088 | 0.0312
2192 | 0.3752 | 0.0872 | 0.0364
2193 | 0.4794 | 0.0799 | 0.0377
2194 | 0.5395 | 0.072 | 0.0363
2195 | 0.5536 | 0.0677 | 0.0381
2196 | 0.5233 | 0.0673 | 0.0403
2197 | 0.4508 | 0.0665 | 0.0419
2198 | 0.3393 | 0.064 | 0.0429
2199 | 0.2092 | 0.0576 | 0.042
2200 | 0.0935 | 0.049 | 0.0416
2201 | 0.0099 | 0.054 | 0.0509
2202 | 0 | 0.0707 | 0.0751
2203 | 0 | 0.0887 | 0.1139
2204 | 0 | 0.1158 | 0.1525
2205 | 0 | 0.1503 | 0.1832
2206 | 0 | 0.1735 | 0.2018
2207 | 0 | 0.1824 | 0.2118
2208 | 0 | 0.1896 | 0.2161
2209 | 0 | 0.1978 | 0.2046
2210 | 0 | 0.2048 | 0.1846
2211 | 0 | 0.2018 | 0.1539
2212 | 0 | 0.2004 | 0.1297
2213 | 0.0314 | 0.1641 | 0.116
2214 | 0.141 | 0.0841 | 0.101
2215 | 0.2787 | 0.091 | 0.0807
2216 | 0.4103 | 0.1554 | 0.0628
2217 | 0.511 | 0.1686 | 0.0516
2218 | 0.5835 | 0.1762 | 0.0474
2219 | 0.6094 | 0.1813 | 0.0452
2220 | 0.5991 | 0.1777 | 0.0408
2221 | 0.5196 | 0.165 | 0.0345
2222 | 0.3942 | 0.1442 | 0.0316
2223 | 0.2401 | 0.1174 | 0.032
2224 | 0.0935 | 0.1224 | 0.0403
2225 | 0.0065 | 0.1789 | 0.0678
2226 | 0 | 0.246 | 0.1134
2227 | 0 | 0.286 | 0.1494
2228 | 0 | 0.2948 | 0.1828
2229 | 0 | 0.2856 | 0.2144
2230 | 0 | 0.2671 | 0.235
2231 | 0 | 0.2408 | 0.2497
2232 | 0 | 0.2181 | 0.2514
2233 | 0 | 0.2062 | 0.2505
2234 | 0 | 0.1912 | 0.245
2235 | 0 | 0.1746 | 0.2369
2236 | 0 | 0.1602 | 0.2322
2237 | 0.0209 | 0.1284 | 0.2323
2238 | 0.0995 | 0.0695 | 0.2451
2239 | 0.2167 | 0.0362 | 0.251
2240 | 0.3284 | 0.0349 | 0.2355
2241 | 0.408 | 0.0482 | 0.2192
2242 | 0.4537 | 0.063 | 0.2106
2243 | 0.4563 | 0.07 | 0.1819
2244 | 0.4214 | 0.0695 | 0.1357
2245 | 0.3454 | 0.0556 | 0.0881
2246 | 0.2456 | 0.04 | 0.0498
2247 | 0.1449 | 0.0321 | 0.0252
2248 | 0.0588 | 0.04 | 0.0182
2249 | 0.0038 | 0.059 | 0.0194
2250 | 0 | 0.0778 | 0.03
2251 | 0 | 0.0926 | 0.0488
2252 | 0 | 0.1044 | 0.0726
2253 | 0 | 0.1183 | 0.0975
2254 | 0 | 0.126 | 0.1237
2255 | 0 | 0.1216 | 0.1568
2256 | 0 | 0.1224 | 0.1778
2257 | 0 | 0.1185 | 0.1786
2258 | 0 | 0.1159 | 0.1697
2259 | 0 | 0.115 | 0.1658
2260 | 0 | 0.1161 | 0.1681
2261 | 0.018 | 0.1168 | 0.2085
2262 | 0.0864 | 0.098 | 0.2743
2263 | 0.181 | 0.0964 | 0.307
2264 | 0.28 | 0.1165 | 0.3065
2265 | 0.3696 | 0.1462 | 0.3098
2266 | 0.4355 | 0.1607 | 0.2978
2267 | 0.4562 | 0.1575 | 0.2726
2268 | 0.4437 | 0.1425 | 0.2565
2269 | 0.3742 | 0.125 | 0.3097
2270 | 0.2786 | 0.1055 | 0.4417
2271 | 0.1702 | 0.0889 | 0.4346
2272 | 0.0683 | 0.0813 | 0.2731
2273 | 0.0063 | 0.0853 | 0.1568
2274 | 0 | 0.0974 | 0.0983
2275 | 0 | 0.0912 | 0.0635
2276 | 0 | 0.0702 | 0.0462
2277 | 0 | 0.0614 | 0.045
2278 | 0 | 0.0659 | 0.0811
2279 | 0 | 0.0745 | 0.1281
2280 | 0 | 0.0878 | 0.1702
2281 | 0 | 0.1017 | 0.1957
2282 | 0 | 0.11 | 0.2149
2283 | 0 | 0.1092 | 0.2126
2284 | 0 | 0.1049 | 0.1972
2285 | 0.0253 | 0.0872 | 0.1824
2286 | 0.0999 | 0.0501 | 0.1639
2287 | 0.2053 | 0.0355 | 0.1253
2288 | 0.3033 | 0.0434 | 0.0905
2289 | 0.3783 | 0.0603 | 0.0583
2290 | 0.4243 | 0.0762 | 0.0295
2291 | 0.4179 | 0.0909 | 0.0159
2292 | 0.3756 | 0.1061 | 0.0124
2293 | 0.2962 | 0.1118 | 0.0173
2294 | 0.2056 | 0.1126 | 0.0244
2295 | 0.118 | 0.1193 | 0.0336
2296 | 0.0455 | 0.1209 | 0.053
2297 | 0.0038 | 0.1451 | 0.0971
2298 | 0 | 0.1979 | 0.1501
2299 | 0 | 0.2439 | 0.1902
2300 | 0 | 0.2688 | 0.2377
2301 | 0 | 0.2786 | 0.2908
2302 | 0 | 0.2824 | 0.3862
2303 | 0 | 0.282 | 0.4797
2304 | 0 | 0.2592 | 0.5286
2305 | 0 | 0.2353 | 0.4918
2306 | 0 | 0.2111 | 0.4342
2307 | 0 | 0.2008 | 0.3757
2308 | 0 | 0.1984 | 0.3324
2309 | 0.0245 | 0.1814 | 0.2945
2310 | 0.1132 | 0.1984 | 0.2795
2311 | 0.2885 | 0.2705 | 0.2845
2312 | 0.4468 | 0.342 | 0.3219
2313 | 0.5465 | 0.3967 | 0.3859
2314 | 0.5847 | 0.4251 | 0.4673
2315 | 0.5861 | 0.441 | 0.5237
2316 | 0.5534 | 0.4511 | 0.5537
2317 | 0.4898 | 0.4632 | 0.5856
2318 | 0.3867 | 0.4748 | 0.6021
2319 | 0.247 | 0.4565 | 0.6067
2320 | 0.0937 | 0.4145 | 0.5687
2321 | 0.0101 | 0.4298 | 0.4706
2322 | 0 | 0.4754 | 0.4355
2323 | 0 | 0.5116 | 0.4543
2324 | 0 | 0.5271 | 0.4757
2325 | 0 | 0.5008 | 0.5357
2326 | 0 | 0.4874 | 0.6387
2327 | 0 | 0.4646 | 0.7035
2328 | 0 | 0.428 | 0.7255
2329 | 0 | 0.4044 | 0.7392
2330 | 0 | 0.38 | 0.7403
2331 | 0 | 0.3436 | 0.7412
2332 | 0.0002 | 0.3102 | 0.7422
2333 | 0.0418 | 0.2503 | 0.7351
2334 | 0.1596 | 0.2414 | 0.7175
2335 | 0.3177 | 0.3116 | 0.7059
2336 | 0.444 | 0.3524 | 0.6928
2337 | 0.5242 | 0.3698 | 0.6795
2338 | 0.5584 | 0.3812 | 0.6704
2339 | 0.5441 | 0.3971 | 0.6596
2340 | 0.4853 | 0.4051 | 0.6454
2341 | 0.3989 | 0.3957 | 0.6225
2342 | 0.2979 | 0.3654 | 0.5834
2343 | 0.1978 | 0.3091 | 0.5383
2344 | 0.0943 | 0.2159 | 0.4713
2345 | 0.0138 | 0.1755 | 0.4078
2346 | 0 | 0.1744 | 0.3483
2347 | 0 | 0.1758 | 0.2978
2348 | 0 | 0.1765 | 0.2563
2349 | 0 | 0.1846 | 0.2268
2350 | 0 | 0.1895 | 0.2007
2351 | 0 | 0.1825 | 0.1818
2352 | 0 | 0.1639 | 0.1683
2353 | 0 | 0.1423 | 0.164
2354 | 0 | 0.1306 | 0.1629
2355 | 0 | 0.1107 | 0.1552
2356 | 0.0002 | 0.1007 | 0.1404
2357 | 0.0396 | 0.0751 | 0.1203
2358 | 0.1426 | 0.0453 | 0.1056
2359 | 0.268 | 0.0551 | 0.0991
2360 | 0.3831 | 0.0709 | 0.0918
2361 | 0.4825 | 0.071 | 0.0821
2362 | 0.5455 | 0.0675 | 0.0778
2363 | 0.5477 | 0.0625 | 0.0779
2364 | 0.5093 | 0.0548 | 0.0811
2365 | 0.439 | 0.0469 | 0.083
2366 | 0.3389 | 0.0397 | 0.0791
2367 | 0.2112 | 0.0328 | 0.0658
2368 | 0.0953 | 0.0242 | 0.0478
2369 | 0.015 | 0.0236 | 0.0334
2370 | 0 | 0.0255 | 0.0263
2371 | 0 | 0.0265 | 0.0233
2372 | 0 | 0.0282 | 0.0214
2373 | 0 | 0.03 | 0.0196
2374 | 0 | 0.031 | 0.019
2375 | 0 | 0.0316 | 0.0187
2376 | 0 | 0.0328 | 0.0188
2377 | 0 | 0.0341 | 0.0205
2378 | 0 | 0.0351 | 0.0254
2379 | 0 | 0.0351 | 0.0308
2380 | 0.0005 | 0.0342 | 0.0365
2381 | 0.0523 | 0.029 | 0.0439
2382 | 0.1755 | 0.0104 | 0.0492
2383 | 0.3227 | 0.0128 | 0.0557
2384 | 0.4436 | 0.0196 | 0.0613
2385 | 0.5216 | 0.0191 | 0.0602
2386 | 0.5543 | 0.0173 | 0.0537
2387 | 0.5539 | 0.0152 | 0.0476
2388 | 0.5112 | 0.014 | 0.0467
2389 | 0.4306 | 0.0144 | 0.0521
2390 | 0.3194 | 0.0168 | 0.0661
2391 | 0.1951 | 0.0225 | 0.0916
2392 | 0.0802 | 0.0375 | 0.1266
2393 | 0.0118 | 0.0855 | 0.1667
2394 | 0 | 0.1428 | 0.2172
2395 | 0 | 0.1714 | 0.2669
2396 | 0 | 0.1815 | 0.299
2397 | 0 | 0.1749 | 0.3135
2398 | 0 | 0.1613 | 0.3171
2399 | 0 | 0.1547 | 0.3213
2400 | 0 | 0.1397 | 0.3189
2401 | 0 | 0.1227 | 0.3072
2402 | 0 | 0.1028 | 0.2918
2403 | 0 | 0.0867 | 0.2751
2404 | 0 | 0.0723 | 0.2315
2405 | 0.0358 | 0.0511 | 0.1878
2406 | 0.1375 | 0.0254 | 0.135
2407 | 0.2703 | 0.0174 | 0.0945
2408 | 0.3909 | 0.0177 | 0.0641
2409 | 0.4842 | 0.0188 | 0.0444
2410 | 0.5488 | 0.0215 | 0.0326
2411 | 0.565 | 0.0284 | 0.0271
2412 | 0.5412 | 0.0381 | 0.0242
2413 | 0.4818 | 0.0497 | 0.0214
2414 | 0.3836 | 0.0664 | 0.0167
2415 | 0.2549 | 0.0886 | 0.019
2416 | 0.1221 | 0.1143 | 0.0407
2417 | 0.0236 | 0.1902 | 0.0711
2418 | 0 | 0.2957 | 0.1226
2419 | 0 | 0.3233 | 0.2109
2420 | 0 | 0.3104 | 0.2963
2421 | 0 | 0.2937 | 0.3656
2422 | 0 | 0.2704 | 0.4008
2423 | 0 | 0.2507 | 0.4146
2424 | 0 | 0.2358 | 0.3828
2425 | 0 | 0.2205 | 0.3196
2426 | 0 | 0.2007 | 0.2805
2427 | 0 | 0.1777 | 0.2496
2428 | 0.0004 | 0.1581 | 0.2322
2429 | 0.0479 | 0.1206 | 0.2371
2430 | 0.1799 | 0.1045 | 0.2622
2431 | 0.3438 | 0.1275 | 0.2961
2432 | 0.4765 | 0.1506 | 0.318
2433 | 0.5668 | 0.1582 | 0.3435
2434 | 0.6102 | 0.1446 | 0.3751
2435 | 0.6105 | 0.1292 | 0.3903
2436 | 0.5706 | 0.1213 | 0.3803
2437 | 0.4864 | 0.1196 | 0.3695
2438 | 0.3699 | 0.1245 | 0.3872
2439 | 0.239 | 0.1349 | 0.4046
2440 | 0.1138 | 0.1426 | 0.4313
2441 | 0.021 | 0.1794 | 0.4688
2442 | 0 | 0.2227 | 0.5068
2443 | 0 | 0.2295 | 0.5229
2444 | 0 | 0.2039 | 0.5071
2445 | 0 | 0.187 | 0.4768
2446 | 0 | 0.1562 | 0.4481
2447 | 0 | 0.1273 | 0.4208
2448 | 0 | 0.1107 | 0.3934
2449 | 0 | 0.0944 | 0.3699
2450 | 0 | 0.0944 | 0.344
2451 | 0 | 0.0973 | 0.3208
2452 | 0.0006 | 0.0861 | 0.2995
2453 | 0.0306 | 0.061 | 0.2753
2454 | 0.1008 | 0.0386 | 0.2434
2455 | 0.2 | 0.0341 | 0.2122
2456 | 0.3063 | 0.031 | 0.1761
2457 | 0.3714 | 0.0265 | 0.1464
2458 | 0.4127 | 0.0192 | 0.1211
2459 | 0.4152 | 0.0145 | 0.1001
2460 | 0.3861 | 0.0141 | 0.0814
2461 | 0.3326 | 0.0164 | 0.0662
2462 | 0.2593 | 0.019 | 0.0535
2463 | 0.1692 | 0.0206 | 0.0465
2464 | 0.0793 | 0.0217 | 0.0403
2465 | 0.0136 | 0.026 | 0.0352
2466 | 0 | 0.0305 | 0.0312
2467 | 0 | 0.0306 | 0.024
2468 | 0 | 0.0281 | 0.018
2469 | 0 | 0.0311 | 0.014
2470 | 0 | 0.0387 | 0.0119
2471 | 0 | 0.0405 | 0.0111
2472 | 0 | 0.0413 | 0.0111
2473 | 0 | 0.0454 | 0.0108
2474 | 0 | 0.0519 | 0.0083
2475 | 0 | 0.0401 | 0.0044
2476 | 0.0007 | 0.0413 | 0.0042
2477 | 0.0393 | 0.031 | 0.0038
2478 | 0.1273 | 0.0146 | 0.0023
2479 | 0.243 | 0.0109 | 0.0014
2480 | 0.3537 | 0.0095 | 0.0018
2481 | 0.4119 | 0.0103 | 0.0057
2482 | 0.4275 | 0.0149 | 0.0101
2483 | 0.3975 | 0.0212 | 0.0112
2484 | 0.3421 | 0.0303 | 0.0088
2485 | 0.2611 | 0.0408 | 0.0061
2486 | 0.1781 | 0.0497 | 0.0059
2487 | 0.1018 | 0.0523 | 0.007
2488 | 0.0455 | 0.0628 | 0.0091
2489 | 0.0084 | 0.0864 | 0.0113
2490 | 0 | 0.1063 | 0.0146
2491 | 0 | 0.1033 | 0.0179
2492 | 0 | 0.0922 | 0.0204
2493 | 0 | 0.0844 | 0.0186
2494 | 0 | 0.0748 | 0.0145
2495 | 0 | 0.0686 | 0.0116
2496 | 0 | 0.0658 | 0.0106
2497 | 0 | 0.0676 | 0.0097
2498 | 0 | 0.0675 | 0.0081
2499 | 0 | 0.0608 | 0.0072
2500 | 0.0002 | 0.0539 | 0.0079
2501 | 0.0321 | 0.0426 | 0.0097
2502 | 0.1069 | 0.0444 | 0.0111
2503 | 0.2346 | 0.0559 | 0.0115
2504 | 0.3688 | 0.0583 | 0.0119
2505 | 0.4667 | 0.0559 | 0.0109
2506 | 0.5177 | 0.0534 | 0.0088
2507 | 0.5088 | 0.0531 | 0.0065
2508 | 0.4664 | 0.054 | 0.0045
2509 | 0.4002 | 0.0554 | 0.0033
2510 | 0.3189 | 0.0533 | 0.0026
2511 | 0.2183 | 0.0453 | 0.002
2512 | 0.1105 | 0.0289 | 0.0014
2513 | 0.0243 | 0.0198 | 0.0009
2514 | 0 | 0.0144 | 0.0009
2515 | 0 | 0.017 | 0.002
2516 | 0 | 0.036 | 0.0052
2517 | 0 | 0.0761 | 0.009
2518 | 0 | 0.1228 | 0.0139
2519 | 0 | 0.1576 | 0.0201
2520 | 0 | 0.1749 | 0.0262
2521 | 0 | 0.1861 | 0.0278
2522 | 0 | 0.1903 | 0.0217
2523 | 0 | 0.1874 | 0.013
2524 | 0.0011 | 0.1995 | 0.0095
2525 | 0.0258 | 0.182 | 0.0106
2526 | 0.0758 | 0.1352 | 0.0125
2527 | 0.136 | 0.1491 | 0.0171
2528 | 0.1966 | 0.2324 | 0.0245
2529 | 0.2543 | 0.2951 | 0.0299
2530 | 0.3089 | 0.3518 | 0.0314
2531 | 0.335 | 0.3902 | 0.0308
2532 | 0.3338 | 0.4153 | 0.0311
2533 | 0.3188 | 0.409 | 0.0353
2534 | 0.2685 | 0.3846 | 0.0413
2535 | 0.188 | 0.3471 | 0.0517
2536 | 0.0969 | 0.2697 | 0.0589
2537 | 0.0228 | 0.2421 | 0.056
2538 | 0 | 0.2574 | 0.0453
2539 | 0 | 0.2731 | 0.0347
2540 | 0 | 0.2793 | 0.0296
2541 | 0 | 0.2671 | 0.0314
2542 | 0 | 0.2541 | 0.0335
2543 | 0 | 0.2392 | 0.0333
2544 | 0 | 0.2255 | 0.04
2545 | 0 | 0.2069 | 0.0477
2546 | 0 | 0.2021 | 0.0523
2547 | 0 | 0.2159 | 0.0577
2548 | 0.0008 | 0.2247 | 0.0679
2549 | 0.0301 | 0.2166 | 0.0831
2550 | 0.0899 | 0.2172 | 0.1054
2551 | 0.1761 | 0.3292 | 0.1258
2552 | 0.2567 | 0.4648 | 0.1477
2553 | 0.3344 | 0.5408 | 0.1934
2554 | 0.4196 | 0.5621 | 0.2265
2555 | 0.4585 | 0.557 | 0.2348
2556 | 0.449 | 0.553 | 0.2199
2557 | 0.4052 | 0.5287 | 0.2183
2558 | 0.3174 | 0.4775 | 0.2292
2559 | 0.2067 | 0.404 | 0.2474
2560 | 0.0976 | 0.3019 | 0.2645
2561 | 0.0224 | 0.2502 | 0.2743
2562 | 0 | 0.2266 | 0.2776
2563 | 0 | 0.2045 | 0.2837
2564 | 0 | 0.1888 | 0.2994
2565 | 0 | 0.1781 | 0.2989
2566 | 0 | 0.1694 | 0.2856
2567 | 0 | 0.1497 | 0.2761
2568 | 0 | 0.1339 | 0.2854
2569 | 0 | 0.1262 | 0.3039
2570 | 0 | 0.1299 | 0.3103
2571 | 0 | 0.1147 | 0.3078
2572 | 0.0009 | 0.1079 | 0.2909
2573 | 0.0285 | 0.0956 | 0.2847
2574 | 0.1003 | 0.1055 | 0.2807
2575 | 0.217 | 0.1408 | 0.2805
2576 | 0.3359 | 0.1547 | 0.275
2577 | 0.4278 | 0.16 | 0.2653
2578 | 0.4816 | 0.1615 | 0.2628
2579 | 0.4727 | 0.1629 | 0.2721
2580 | 0.4436 | 0.171 | 0.291
2581 | 0.3943 | 0.1798 | 0.3091
2582 | 0.32 | 0.185 | 0.316
2583 | 0.2198 | 0.1884 | 0.3108
2584 | 0.1176 | 0.1816 | 0.299
2585 | 0.031 | 0.1695 | 0.2862
2586 | 0 | 0.1704 | 0.2698
2587 | 0 | 0.1657 | 0.2635
2588 | 0 | 0.1609 | 0.2719
2589 | 0 | 0.1548 | 0.2934
2590 | 0 | 0.1492 | 0.32
2591 | 0 | 0.1431 | 0.3474
2592 | 0 | 0.139 | 0.3658
2593 | 0 | 0.134 | 0.3888
2594 | 0 | 0.1311 | 0.4229
2595 | 0 | 0.1201 | 0.4501
2596 | 0.0032 | 0.1045 | 0.4711
2597 | 0.075 | 0.0736 | 0.4795
2598 | 0.2064 | 0.073 | 0.4859
2599 | 0.3532 | 0.1114 | 0.5012
2600 | 0.4713 | 0.1531 | 0.5185
2601 | 0.5524 | 0.183 | 0.5404
2602 | 0.6017 | 0.212 | 0.5835
2603 | 0.6016 | 0.2325 | 0.6374
2604 | 0.5642 | 0.2534 | 0.6857
2605 | 0.4926 | 0.2743 | 0.7133
2606 | 0.3872 | 0.2933 | 0.7171
2607 | 0.2636 | 0.3017 | 0.7086
2608 | 0.1359 | 0.2859 | 0.6982
2609 | 0.0345 | 0.2783 | 0.6586
2610 | 0.0001 | 0.2872 | 0.6014
2611 | 0 | 0.2808 | 0.5361
2612 | 0 | 0.2666 | 0.5027
2613 | 0 | 0.2671 | 0.4628
2614 | 0 | 0.2818 | 0.4089
2615 | 0 | 0.2826 | 0.3959
2616 | 0 | 0.2893 | 0.4335
2617 | 0 | 0.2919 | 0.4667
2618 | 0 | 0.2909 | 0.4734
2619 | 0 | 0.2861 | 0.4704
2620 | 0.005 | 0.2778 | 0.4872
2621 | 0.0806 | 0.2503 | 0.5688
2622 | 0.2127 | 0.2531 | 0.5896
2623 | 0.3671 | 0.3424 | 0.5942
2624 | 0.4939 | 0.3996 | 0.5862
2625 | 0.5852 | 0.4231 | 0.5763
2626 | 0.6248 | 0.4323 | 0.5691
2627 | 0.6356 | 0.4486 | 0.5722
2628 | 0.6059 | 0.4711 | 0.5952
2629 | 0.5461 | 0.4919 | 0.6161
2630 | 0.4433 | 0.5017 | 0.6318
2631 | 0.3125 | 0.497 | 0.6318
2632 | 0.1617 | 0.4654 | 0.6197
2633 | 0.0399 | 0.4202 | 0.5997
2634 | 0.0002 | 0.3939 | 0.5743
2635 | 0 | 0.3594 | 0.5416
2636 | 0 | 0.3271 | 0.5074
2637 | 0 | 0.3176 | 0.4605
2638 | 0 | 0.3109 | 0.4018
2639 | 0 | 0.2974 | 0.3517
2640 | 0 | 0.285 | 0.3232
2641 | 0 | 0.2776 | 0.3022
2642 | 0 | 0.2534 | 0.2783
2643 | 0 | 0.2327 | 0.2667
2644 | 0.0045 | 0.2026 | 0.2623
2645 | 0.0794 | 0.1763 | 0.2534
2646 | 0.2254 | 0.1992 | 0.2276
2647 | 0.4031 | 0.2124 | 0.1921
2648 | 0.5471 | 0.1841 | 0.1575
2649 | 0.6512 | 0.167 | 0.1328
2650 | 0.7092 | 0.1613 | 0.1177
2651 | 0.7211 | 0.1572 | 0.1129
2652 | 0.6902 | 0.1528 | 0.1109
2653 | 0.6161 | 0.1489 | 0.1089
2654 | 0.5004 | 0.1452 | 0.1037
2655 | 0.3534 | 0.1465 | 0.0986
2656 | 0.1949 | 0.1459 | 0.091
2657 | 0.0594 | 0.1553 | 0.0818
2658 | 0.0006 | 0.2008 | 0.073
2659 | 0 | 0.2307 | 0.0608
2660 | 0 | 0.2345 | 0.05
2661 | 0 | 0.2338 | 0.0438
2662 | 0 | 0.2266 | 0.0381
2663 | 0 | 0.2066 | 0.0302
2664 | 0 | 0.1804 | 0.023
2665 | 0 | 0.1502 | 0.0192
2666 | 0 | 0.1277 | 0.0204
2667 | 0 | 0.1185 | 0.0245
2668 | 0.0102 | 0.1097 | 0.0326
2669 | 0.1072 | 0.0673 | 0.0441
2670 | 0.261 | 0.0291 | 0.0556
2671 | 0.437 | 0.0373 | 0.0628
2672 | 0.5681 | 0.0522 | 0.0664
2673 | 0.66 | 0.0493 | 0.0648
2674 | 0.7104 | 0.043 | 0.0637
2675 | 0.7181 | 0.04 | 0.0679
2676 | 0.6848 | 0.0427 | 0.0758
2677 | 0.6094 | 0.0503 | 0.086
2678 | 0.4936 | 0.0635 | 0.0989
2679 | 0.3474 | 0.0804 | 0.1171
2680 | 0.1921 | 0.0972 | 0.1384
2681 | 0.0597 | 0.1194 | 0.1633
2682 | 0.0008 | 0.1568 | 0.1922
2683 | 0 | 0.1834 | 0.225
2684 | 0 | 0.1865 | 0.2481
2685 | 0 | 0.1848 | 0.2642
2686 | 0 | 0.1838 | 0.2833
2687 | 0 | 0.1922 | 0.3006
2688 | 0 | 0.1977 | 0.307
2689 | 0 | 0.1921 | 0.3112
2690 | 0 | 0.1858 | 0.3189
2691 | 0 | 0.172 | 0.3181
2692 | 0.0047 | 0.1532 | 0.2983
2693 | 0.0587 | 0.135 | 0.2587
2694 | 0.1772 | 0.1331 | 0.2179
2695 | 0.3256 | 0.1115 | 0.177
2696 | 0.4488 | 0.0829 | 0.1428
2697 | 0.5308 | 0.0627 | 0.1228
2698 | 0.5827 | 0.0515 | 0.1152
2699 | 0.5992 | 0.0476 | 0.1166
2700 | 0.5737 | 0.0488 | 0.1237
2701 | 0.5033 | 0.0531 | 0.1302
2702 | 0.3945 | 0.0587 | 0.1365
2703 | 0.2592 | 0.0663 | 0.1378
2704 | 0.1308 | 0.0786 | 0.1311
2705 | 0.0343 | 0.0989 | 0.1231
2706 | 0.0002 | 0.1303 | 0.115
2707 | 0 | 0.1437 | 0.1062
2708 | 0 | 0.1331 | 0.1009
2709 | 0 | 0.1178 | 0.1022
2710 | 0 | 0.1058 | 0.1118
2711 | 0 | 0.095 | 0.1279
2712 | 0 | 0.0857 | 0.1493
2713 | 0 | 0.0796 | 0.1752
2714 | 0 | 0.0825 | 0.2016
2715 | 0 | 0.0914 | 0.22
2716 | 0.0031 | 0.0972 | 0.2295
2717 | 0.04 | 0.0793 | 0.2334
2718 | 0.1144 | 0.0915 | 0.2353
2719 | 0.2094 | 0.1043 | 0.2405
2720 | 0.3072 | 0.1061 | 0.2492
2721 | 0.3821 | 0.1036 | 0.2616
2722 | 0.4233 | 0.1012 | 0.271
2723 | 0.4225 | 0.1053 | 0.2827
2724 | 0.3953 | 0.1231 | 0.2933
2725 | 0.3435 | 0.1566 | 0.3083
2726 | 0.2797 | 0.1975 | 0.3251
2727 | 0.1935 | 0.2363 | 0.3397
2728 | 0.1038 | 0.2561 | 0.3528
2729 | 0.0327 | 0.2293 | 0.3523
2730 | 0.0003 | 0.2241 | 0.3244
2731 | 0 | 0.216 | 0.3001
2732 | 0 | 0.2086 | 0.3078
2733 | 0 | 0.1958 | 0.3287
2734 | 0 | 0.1875 | 0.3413
2735 | 0 | 0.1846 | 0.3436
2736 | 0 | 0.1795 | 0.3424
2737 | 0 | 0.1684 | 0.3402
2738 | 0 | 0.1556 | 0.3367
2739 | 0 | 0.1371 | 0.3319
2740 | 0.004 | 0.1217 | 0.3207
2741 | 0.0599 | 0.1035 | 0.2972
2742 | 0.175 | 0.1182 | 0.2675
2743 | 0.2686 | 0.1395 | 0.2427
2744 | 0.3355 | 0.1434 | 0.224
2745 | 0.3685 | 0.1513 | 0.2064
2746 | 0.3825 | 0.1569 | 0.1823
2747 | 0.3728 | 0.1609 | 0.1618
2748 | 0.3398 | 0.1619 | 0.1466
2749 | 0.2898 | 0.1596 | 0.1339
2750 | 0.2208 | 0.154 | 0.1197
2751 | 0.1505 | 0.1417 | 0.1049
2752 | 0.0816 | 0.1083 | 0.0931
2753 | 0.0257 | 0.0673 | 0.0814
2754 | 0.0002 | 0.0749 | 0.0685
2755 | 0 | 0.0891 | 0.0552
2756 | 0 | 0.1049 | 0.0437
2757 | 0 | 0.1165 | 0.04
2758 | 0 | 0.1199 | 0.0412
2759 | 0 | 0.12 | 0.0429
2760 | 0 | 0.1171 | 0.0459
2761 | 0 | 0.1174 | 0.0555
2762 | 0 | 0.1148 | 0.0997
2763 | 0 | 0.112 | 0.2202
2764 | 0.0042 | 0.1047 | 0.3543
2765 | 0.0545 | 0.096 | 0.4399
2766 | 0.1682 | 0.1274 | 0.453
2767 | 0.2907 | 0.1753 | 0.3975
2768 | 0.3544 | 0.2094 | 0.3105
2769 | 0.3972 | 0.2355 | 0.2183
2770 | 0.4067 | 0.2623 | 0.1632
2771 | 0.3817 | 0.289 | 0.1414
2772 | 0.3415 | 0.312 | 0.1366
2773 | 0.2833 | 0.3273 | 0.1417
2774 | 0.2202 | 0.3297 | 0.1609
2775 | 0.1501 | 0.308 | 0.1871
2776 | 0.0776 | 0.2648 | 0.2016
2777 | 0.0204 | 0.2599 | 0.1968
2778 | 0 | 0.3181 | 0.1728
2779 | 0 | 0.3583 | 0.1496
2780 | 0 | 0.3745 | 0.1236
2781 | 0 | 0.3928 | 0.1037
2782 | 0 | 0.3941 | 0.0846
2783 | 0 | 0.3761 | 0.0677
2784 | 0 | 0.3425 | 0.0633
2785 | 0 | 0.3244 | 0.0626
2786 | 0 | 0.3041 | 0.0665
2787 | 0 | 0.2857 | 0.0719
2788 | 0.0029 | 0.2737 | 0.0828
2789 | 0.0448 | 0.2482 | 0.0961
2790 | 0.1313 | 0.2782 | 0.1048
2791 | 0.2254 | 0.2939 | 0.1128
2792 | 0.3019 | 0.2988 | 0.1153
2793 | 0.3554 | 0.3087 | 0.1048
2794 | 0.3819 | 0.326 | 0.0725
2795 | 0.3678 | 0.3401 | 0.0394
2796 | 0.3412 | 0.3409 | 0.0186
2797 | 0.292 | 0.3322 | 0.0102
2798 | 0.2287 | 0.314 | 0.0152
2799 | 0.1588 | 0.2768 | 0.0221
2800 | 0.0889 | 0.2217 | 0.033
2801 | 0.0281 | 0.2009 | 0.0464
2802 | 0.0003 | 0.2374 | 0.0624
2803 | 0 | 0.2669 | 0.0767
2804 | 0 | 0.2738 | 0.088
2805 | 0 | 0.2722 | 0.1003
2806 | 0 | 0.277 | 0.1188
2807 | 0 | 0.278 | 0.1442
2808 | 0 | 0.2756 | 0.1758
2809 | 0 | 0.2816 | 0.1994
2810 | 0 | 0.2988 | 0.2139
2811 | 0 | 0.3107 | 0.2293
2812 | 0.0058 | 0.3141 | 0.2369
2813 | 0.058 | 0.3345 | 0.2396
2814 | 0.1528 | 0.4135 | 0.2637
2815 | 0.2649 | 0.4628 | 0.296
2816 | 0.3348 | 0.4942 | 0.3255
2817 | 0.3705 | 0.5126 | 0.3276
2818 | 0.3734 | 0.5247 | 0.3314
2819 | 0.354 | 0.5291 | 0.363
2820 | 0.3265 | 0.5286 | 0.4049
2821 | 0.2836 | 0.5199 | 0.441
2822 | 0.223 | 0.4919 | 0.4628
2823 | 0.156 | 0.4293 | 0.4761
2824 | 0.09 | 0.3125 | 0.4721
2825 | 0.0297 | 0.2539 | 0.4481
2826 | 0.0003 | 0.2601 | 0.4203
2827 | 0 | 0.2479 | 0.3924
2828 | 0 | 0.2321 | 0.3572
2829 | 0 | 0.2351 | 0.3118
2830 | 0 | 0.2208 | 0.2665
2831 | 0 | 0.2109 | 0.2257
2832 | 0 | 0.1972 | 0.1908
2833 | 0 | 0.1819 | 0.1625
2834 | 0 | 0.1654 | 0.14
2835 | 0 | 0.1535 | 0.1233
2836 | 0.0067 | 0.1445 | 0.106
2837 | 0.0631 | 0.1415 | 0.0849
2838 | 0.168 | 0.1551 | 0.0629
2839 | 0.2875 | 0.1782 | 0.0443
2840 | 0.3698 | 0.1841 | 0.0321
2841 | 0.4261 | 0.182 | 0.0269
2842 | 0.4488 | 0.1821 | 0.0265
2843 | 0.4464 | 0.1901 | 0.0283
2844 | 0.4237 | 0.2 | 0.0369
2845 | 0.3664 | 0.206 | 0.049
2846 | 0.293 | 0.1984 | 0.0583
2847 | 0.206 | 0.1711 | 0.0583
2848 | 0.1226 | 0.1154 | 0.05
2849 | 0.0444 | 0.0752 | 0.0422
2850 | 0.0012 | 0.0725 | 0.0415
2851 | 0 | 0.0762 | 0.0517
2852 | 0 | 0.089 | 0.0747
2853 | 0 | 0.118 | 0.1157
2854 | 0 | 0.1482 | 0.1856
2855 | 0 | 0.1749 | 0.2855
2856 | 0 | 0.199 | 0.3959
2857 | 0 | 0.2156 | 0.5112
2858 | 0 | 0.2216 | 0.6241
2859 | 0 | 0.2289 | 0.7082
2860 | 0.0189 | 0.2235 | 0.7459
2861 | 0.1206 | 0.1532 | 0.7096
2862 | 0.2643 | 0.1342 | 0.5968
2863 | 0.4015 | 0.2638 | 0.4606
2864 | 0.5014 | 0.3496 | 0.3554
2865 | 0.5502 | 0.386 | 0.325
2866 | 0.576 | 0.3977 | 0.3363
2867 | 0.5783 | 0.3943 | 0.3791
2868 | 0.5494 | 0.3743 | 0.4423
2869 | 0.4825 | 0.3348 | 0.5039
2870 | 0.3786 | 0.2777 | 0.5452
2871 | 0.2541 | 0.2189 | 0.5677
2872 | 0.1299 | 0.1499 | 0.5641
2873 | 0.0406 | 0.1198 | 0.5854
2874 | 0.0008 | 0.127 | 0.6111
2875 | 0 | 0.1438 | 0.6389
2876 | 0 | 0.1578 | 0.6593
2877 | 0 | 0.1692 | 0.6452
2878 | 0 | 0.174 | 0.623
2879 | 0 | 0.1779 | 0.5895
2880 | 0 | 0.1736 | 0.5398
2881 | 0 | 0.1633 | 0.4868
2882 | 0 | 0.1498 | 0.4371
2883 | 0 | 0.1302 | 0.3844
2884 | 0.0131 | 0.1033 | 0.327
2885 | 0.0857 | 0.0545 | 0.2743
2886 | 0.1901 | 0.0266 | 0.2304
2887 | 0.3017 | 0.0325 | 0.1932
2888 | 0.4053 | 0.0527 | 0.1658
2889 | 0.4807 | 0.0613 | 0.1457
2890 | 0.5151 | 0.0552 | 0.1239
2891 | 0.4977 | 0.0422 | 0.0966
2892 | 0.4376 | 0.0299 | 0.0721
2893 | 0.3565 | 0.0228 | 0.056
2894 | 0.2706 | 0.0276 | 0.0435
2895 | 0.1783 | 0.0482 | 0.0341
2896 | 0.0948 | 0.0817 | 0.0307
2897 | 0.03 | 0.1395 | 0.0313
2898 | 0.0008 | 0.2163 | 0.034
2899 | 0 | 0.2803 | 0.0396
2900 | 0 | 0.3079 | 0.0465
2901 | 0 | 0.3125 | 0.0511
2902 | 0 | 0.301 | 0.0531
2903 | 0 | 0.2867 | 0.053
2904 | 0 | 0.2746 | 0.0465
2905 | 0 | 0.2655 | 0.038
2906 | 0 | 0.2637 | 0.0235
2907 | 0 | 0.2515 | 0.0149
2908 | 0.0096 | 0.2257 | 0.0096
2909 | 0.0645 | 0.1946 | 0.0074
2910 | 0.1694 | 0.1944 | 0.0076
2911 | 0.2881 | 0.2121 | 0.0056
2912 | 0.4074 | 0.2304 | 0.0026
2913 | 0.4925 | 0.2343 | 0.0005
2914 | 0.5487 | 0.2327 | 0.0003
2915 | 0.5614 | 0.2313 | 0.0003
2916 | 0.5264 | 0.2334 | 0.0004
2917 | 0.4584 | 0.2356 | 0.0007
2918 | 0.3661 | 0.2318 | 0.0011
2919 | 0.2596 | 0.2149 | 0.0015
2920 | 0.1463 | 0.1929 | 0.0015
2921 | 0.0555 | 0.2045 | 0.0017
2922 | 0.0042 | 0.2407 | 0.0026
2923 | 0 | 0.2519 | 0.0044
2924 | 0 | 0.2352 | 0.0075
2925 | 0 | 0.2081 | 0.0116
2926 | 0 | 0.1791 | 0.0182
2927 | 0 | 0.1512 | 0.0298
2928 | 0 | 0.1283 | 0.0471
2929 | 0 | 0.1093 | 0.0682
2930 | 0 | 0.0921 | 0.0956
2931 | 0 | 0.0738 | 0.1239
2932 | 0.0173 | 0.0539 | 0.1411
2933 | 0.0958 | 0.0164 | 0.146
2934 | 0.2393 | 0.0082 | 0.1388
2935 | 0.4101 | 0.0255 | 0.1337
2936 | 0.5437 | 0.0323 | 0.137
2937 | 0.6345 | 0.0337 | 0.1558
2938 | 0.6846 | 0.0334 | 0.1828
2939 | 0.693 | 0.0338 | 0.2023
2940 | 0.6618 | 0.0348 | 0.2141
2941 | 0.5883 | 0.0353 | 0.2194
2942 | 0.478 | 0.0353 | 0.2237
2943 | 0.3423 | 0.0363 | 0.2092
2944 | 0.1968 | 0.0383 | 0.1743
2945 | 0.0721 | 0.0527 | 0.1587
2946 | 0.0045 | 0.0854 | 0.1554
2947 | 0 | 0.1158 | 0.1636
2948 | 0 | 0.1356 | 0.1989
2949 | 0 | 0.1456 | 0.2436
2950 | 0 | 0.149 | 0.2816
2951 | 0 | 0.1495 | 0.3035
2952 | 0 | 0.1491 | 0.2644
2953 | 0 | 0.1468 | 0.1991
2954 | 0 | 0.1376 | 0.1642
2955 | 0 | 0.125 | 0.1668
2956 | 0.0188 | 0.109 | 0.1758
2957 | 0.0979 | 0.0712 | 0.1883
2958 | 0.2157 | 0.0538 | 0.207
2959 | 0.3404 | 0.0847 | 0.2345
2960 | 0.448 | 0.115 | 0.2632
2961 | 0.5071 | 0.1433 | 0.2673
2962 | 0.5151 | 0.1733 | 0.2503
2963 | 0.4928 | 0.2064 | 0.2279
2964 | 0.4411 | 0.2415 | 0.2014
2965 | 0.3757 | 0.2728 | 0.18
2966 | 0.3004 | 0.2941 | 0.1714
2967 | 0.2239 | 0.3099 | 0.1691
2968 | 0.1342 | 0.3242 | 0.1617
2969 | 0.0559 | 0.3253 | 0.1486
2970 | 0.0059 | 0.3292 | 0.1264
2971 | 0 | 0.3182 | 0.1086
2972 | 0 | 0.2944 | 0.0998
2973 | 0 | 0.2772 | 0.0883
2974 | 0 | 0.2558 | 0.0735
2975 | 0 | 0.2313 | 0.0682
2976 | 0 | 0.2094 | 0.0625
2977 | 0 | 0.1827 | 0.0578
2978 | 0 | 0.1607 | 0.0528
2979 | 0 | 0.1434 | 0.0418
2980 | 0.0192 | 0.1259 | 0.0297
2981 | 0.1058 | 0.1119 | 0.0265
2982 | 0.237 | 0.1118 | 0.0246
2983 | 0.3903 | 0.1095 | 0.0226
2984 | 0.5192 | 0.1012 | 0.0208
2985 | 0.6031 | 0.0911 | 0.0192
2986 | 0.6484 | 0.0836 | 0.0184
2987 | 0.6542 | 0.0771 | 0.0189
2988 | 0.6224 | 0.0715 | 0.0197
2989 | 0.5556 | 0.0652 | 0.0216
2990 | 0.4546 | 0.0593 | 0.023
2991 | 0.3313 | 0.0549 | 0.0241
2992 | 0.1988 | 0.048 | 0.0251
2993 | 0.0806 | 0.0479 | 0.0302
2994 | 0.0087 | 0.0733 | 0.0428
2995 | 0 | 0.1053 | 0.0573
2996 | 0 | 0.1336 | 0.067
2997 | 0 | 0.1587 | 0.0728
2998 | 0 | 0.1734 | 0.0782
2999 | 0 | 0.1778 | 0.0848
3000 | 0 | 0.1759 | 0.0917
3001 | 0 | 0.1714 | 0.0989
3002 | 0 | 0.1634 | 0.11
3003 | 0.0001 | 0.1458 | 0.1142
3004 | 0.0303 | 0.1265 | 0.1082
3005 | 0.1422 | 0.0614 | 0.098
3006 | 0.2928 | 0.0472 | 0.0894
3007 | 0.4412 | 0.0927 | 0.0829
3008 | 0.5656 | 0.1121 | 0.0868
3009 | 0.6556 | 0.118 | 0.0945
3010 | 0.7032 | 0.1228 | 0.0996
3011 | 0.7099 | 0.1249 | 0.0981
3012 | 0.6761 | 0.1256 | 0.0969
3013 | 0.6051 | 0.1255 | 0.0995
3014 | 0.4962 | 0.1259 | 0.1111
3015 | 0.3589 | 0.1312 | 0.1361
3016 | 0.2111 | 0.133 | 0.166
3017 | 0.0845 | 0.1515 | 0.188
3018 | 0.0091 | 0.2289 | 0.2139
3019 | 0 | 0.2968 | 0.2475
3020 | 0 | 0.3186 | 0.2738
3021 | 0 | 0.3204 | 0.2793
3022 | 0 | 0.3071 | 0.2716
3023 | 0 | 0.2864 | 0.2591
3024 | 0 | 0.2658 | 0.2465
3025 | 0 | 0.2485 | 0.2261
3026 | 0 | 0.2321 | 0.2021
3027 | 0.0001 | 0.2139 | 0.1821
3028 | 0.0262 | 0.1725 | 0.1632
3029 | 0.125 | 0.0814 | 0.1522
3030 | 0.2787 | 0.0495 | 0.156
3031 | 0.4307 | 0.0916 | 0.1706
3032 | 0.5532 | 0.1264 | 0.1949
3033 | 0.6409 | 0.1429 | 0.2243
3034 | 0.6872 | 0.1597 | 0.2621
3035 | 0.6956 | 0.1757 | 0.2971
3036 | 0.6659 | 0.1866 | 0.3134
3037 | 0.5978 | 0.1884 | 0.3098
3038 | 0.4923 | 0.1822 | 0.3025
3039 | 0.3576 | 0.1724 | 0.3088
3040 | 0.2121 | 0.1603 | 0.3245
3041 | 0.0844 | 0.1982 | 0.3459
3042 | 0.0095 | 0.3042 | 0.387
3043 | 0 | 0.4 | 0.4452
3044 | 0 | 0.4325 | 0.4943
3045 | 0 | 0.4291 | 0.5151
3046 | 0 | 0.4029 | 0.5124
3047 | 0 | 0.3659 | 0.4866
3048 | 0 | 0.3308 | 0.4508
3049 | 0 | 0.2971 | 0.407
3050 | 0 | 0.2738 | 0.3577
3051 | 0.0001 | 0.2527 | 0.2991
3052 | 0.0322 | 0.2034 | 0.2391
3053 | 0.1416 | 0.1155 | 0.1926
3054 | 0.2883 | 0.0674 | 0.1593
3055 | 0.4339 | 0.1159 | 0.1424
3056 | 0.5539 | 0.1884 | 0.1478
3057 | 0.6391 | 0.2211 | 0.1779
3058 | 0.6855 | 0.2402 | 0.2274
3059 | 0.6928 | 0.2501 | 0.2784
3060 | 0.6623 | 0.2521 | 0.3174
3061 | 0.5944 | 0.2527 | 0.3443
3062 | 0.4897 | 0.255 | 0.3697
3063 | 0.3561 | 0.2563 | 0.4044
3064 | 0.2112 | 0.2566 | 0.4453
3065 | 0.0848 | 0.3246 | 0.4919
3066 | 0.0101 | 0.445 | 0.5314
3067 | 0 | 0.5188 | 0.5629
3068 | 0 | 0.5316 | 0.5814
3069 | 0 | 0.5126 | 0.583
3070 | 0 | 0.4768 | 0.5673
3071 | 0 | 0.4337 | 0.5224
3072 | 0 | 0.4099 | 0.4909
3073 | 0 | 0.391 | 0.4808
3074 | 0 | 0.3669 | 0.4765
3075 | 0.0002 | 0.3433 | 0.4793
3076 | 0.0345 | 0.297 | 0.4496
3077 | 0.1457 | 0.1792 | 0.4181
3078 | 0.2937 | 0.1337 | 0.4221
3079 | 0.4388 | 0.2355 | 0.446
3080 | 0.5589 | 0.3402 | 0.4652
3081 | 0.6452 | 0.4006 | 0.4822
3082 | 0.691 | 0.4339 | 0.4931
3083 | 0.6973 | 0.4458 | 0.5126
3084 | 0.664 | 0.4471 | 0.5337
3085 | 0.5942 | 0.4477 | 0.5433
3086 | 0.4888 | 0.4508 | 0.5672
3087 | 0.355 | 0.4382 | 0.6042
3088 | 0.2116 | 0.4041 | 0.6285
3089 | 0.086 | 0.418 | 0.6342
3090 | 0.0107 | 0.4779 | 0.6441
3091 | 0 | 0.5093 | 0.6592
3092 | 0 | 0.4823 | 0.6516
3093 | 0 | 0.4542 | 0.6212
3094 | 0 | 0.4153 | 0.5931
3095 | 0 | 0.3804 | 0.5543
3096 | 0 | 0.3466 | 0.5066
3097 | 0 | 0.3289 | 0.4665
3098 | 0 | 0.3168 | 0.4416
3099 | 0.0001 | 0.2988 | 0.4216
3100 | 0.0312 | 0.2377 | 0.4035
3101 | 0.1366 | 0.126 | 0.3882
3102 | 0.2796 | 0.1194 | 0.3818
3103 | 0.4177 | 0.2205 | 0.3935
3104 | 0.5309 | 0.3006 | 0.4218
3105 | 0.6106 | 0.3381 | 0.4442
3106 | 0.6516 | 0.3506 | 0.4636
3107 | 0.6548 | 0.3502 | 0.4891
3108 | 0.6214 | 0.3417 | 0.5107
3109 | 0.5493 | 0.329 | 0.5281
3110 | 0.444 | 0.3109 | 0.5471
3111 | 0.3185 | 0.288 | 0.584
3112 | 0.1894 | 0.2626 | 0.6078
3113 | 0.076 | 0.2798 | 0.6347
3114 | 0.0091 | 0.3454 | 0.6621
3115 | 0 | 0.4105 | 0.6694
3116 | 0 | 0.4219 | 0.6519
3117 | 0 | 0.3934 | 0.6211
3118 | 0 | 0.3542 | 0.58
3119 | 0 | 0.317 | 0.5338
3120 | 0 | 0.2881 | 0.4855
3121 | 0 | 0.2682 | 0.4351
3122 | 0 | 0.2567 | 0.394
3123 | 0.0002 | 0.2375 | 0.3627
3124 | 0.0272 | 0.1799 | 0.3476
3125 | 0.113 | 0.096 | 0.3425
3126 | 0.2275 | 0.0914 | 0.3359
3127 | 0.3401 | 0.1769 | 0.3439
3128 | 0.4314 | 0.2361 | 0.3613
3129 | 0.4941 | 0.2446 | 0.3729
3130 | 0.5282 | 0.2314 | 0.3793
3131 | 0.533 | 0.2118 | 0.3818
3132 | 0.5094 | 0.1915 | 0.3825
3133 | 0.4511 | 0.1735 | 0.3849
3134 | 0.3638 | 0.1631 | 0.3966
3135 | 0.2532 | 0.1599 | 0.4193
3136 | 0.1421 | 0.152 | 0.4443
3137 | 0.0563 | 0.1716 | 0.4702
3138 | 0.0059 | 0.2411 | 0.4984
3139 | 0 | 0.3022 | 0.5181
3140 | 0 | 0.3133 | 0.5097
3141 | 0 | 0.3039 | 0.4849
3142 | 0 | 0.2899 | 0.4614
3143 | 0 | 0.2722 | 0.4386
3144 | 0 | 0.2463 | 0.4082
3145 | 0 | 0.218 | 0.3798
3146 | 0 | 0.1969 | 0.358
3147 | 0.0003 | 0.1779 | 0.3433
3148 | 0.028 | 0.1318 | 0.3362
3149 | 0.1204 | 0.0709 | 0.3361
3150 | 0.2588 | 0.0671 | 0.3477
3151 | 0.3977 | 0.1207 | 0.3712
3152 | 0.511 | 0.1993 | 0.4118
3153 | 0.5862 | 0.2493 | 0.4546
3154 | 0.6266 | 0.2724 | 0.4683
3155 | 0.6288 | 0.2766 | 0.4825
3156 | 0.5946 | 0.2731 | 0.4937
3157 | 0.517 | 0.2726 | 0.5041
3158 | 0.4065 | 0.279 | 0.5224
3159 | 0.2782 | 0.2859 | 0.5561
3160 | 0.1537 | 0.2864 | 0.6123
3161 | 0.0579 | 0.3227 | 0.6679
3162 | 0.0069 | 0.3913 | 0.7052
3163 | 0 | 0.4426 | 0.7115
3164 | 0 | 0.4421 | 0.6824
3165 | 0 | 0.4189 | 0.6304
3166 | 0 | 0.3855 | 0.5645
3167 | 0 | 0.353 | 0.5029
3168 | 0 | 0.3272 | 0.4652
3169 | 0 | 0.3078 | 0.4492
3170 | 0 | 0.2918 | 0.4395
3171 | 0.0002 | 0.2622 | 0.4204
3172 | 0.028 | 0.2098 | 0.3996
3173 | 0.1155 | 0.1693 | 0.3835
3174 | 0.2355 | 0.2031 | 0.373
3175 | 0.3533 | 0.2807 | 0.3673
3176 | 0.4528 | 0.3287 | 0.3683
3177 | 0.5222 | 0.3584 | 0.3765
3178 | 0.547 | 0.3775 | 0.3944
3179 | 0.5234 | 0.381 | 0.4116
3180 | 0.4749 | 0.3765 | 0.4292
3181 | 0.4165 | 0.3682 | 0.4374
3182 | 0.3399 | 0.3603 | 0.4545
3183 | 0.2483 | 0.3441 | 0.4612
3184 | 0.1496 | 0.2992 | 0.4448
3185 | 0.0642 | 0.2769 | 0.4265
3186 | 0.0089 | 0.3026 | 0.4093
3187 | 0 | 0.3097 | 0.3743
3188 | 0 | 0.2804 | 0.326
3189 | 0 | 0.2587 | 0.2623
3190 | 0 | 0.2438 | 0.2096
3191 | 0 | 0.2246 | 0.1628
3192 | 0 | 0.2071 | 0.1276
3193 | 0 | 0.1979 | 0.1036
3194 | 0 | 0.1888 | 0.0892
3195 | 0.0005 | 0.1767 | 0.0828
3196 | 0.0255 | 0.134 | 0.094
3197 | 0.1017 | 0.1033 | 0.1175
3198 | 0.2122 | 0.1116 | 0.1464
3199 | 0.3295 | 0.134 | 0.1748
3200 | 0.4306 | 0.1564 | 0.2064
3201 | 0.5072 | 0.1639 | 0.2372
3202 | 0.5352 | 0.162 | 0.266
3203 | 0.5102 | 0.1625 | 0.2857
3204 | 0.4638 | 0.17 | 0.304
3205 | 0.4035 | 0.1816 | 0.3347
3206 | 0.3329 | 0.1955 | 0.3825
3207 | 0.2486 | 0.2031 | 0.4336
3208 | 0.1586 | 0.2052 | 0.4752
3209 | 0.0676 | 0.2229 | 0.5031
3210 | 0.0095 | 0.2686 | 0.5248
3211 | 0 | 0.2913 | 0.5405
3212 | 0 | 0.2723 | 0.5436
3213 | 0 | 0.2536 | 0.5237
3214 | 0 | 0.2388 | 0.4955
3215 | 0 | 0.2251 | 0.4778
3216 | 0 | 0.2193 | 0.4815
3217 | 0 | 0.2246 | 0.5051
3218 | 0 | 0.2341 | 0.5369
3219 | 0.0004 | 0.2363 | 0.5566
3220 | 0.0276 | 0.2033 | 0.5621
3221 | 0.1095 | 0.2548 | 0.5623
3222 | 0.2335 | 0.2939 | 0.557
3223 | 0.3661 | 0.2896 | 0.5501
3224 | 0.4893 | 0.2877 | 0.5479
3225 | 0.5645 | 0.295 | 0.5563
3226 | 0.601 | 0.3094 | 0.5735
3227 | 0.5888 | 0.335 | 0.5932
3228 | 0.5448 | 0.3677 | 0.6147
3229 | 0.4743 | 0.397 | 0.6317
3230 | 0.3869 | 0.4208 | 0.6372
3231 | 0.2764 | 0.4358 | 0.634
3232 | 0.1585 | 0.4347 | 0.6253
3233 | 0.0612 | 0.3816 | 0.6045
3234 | 0.0073 | 0.3164 | 0.5717
3235 | 0 | 0.2851 | 0.5398
3236 | 0 | 0.2679 | 0.5159
3237 | 0 | 0.2566 | 0.501
3238 | 0 | 0.2527 | 0.4907
3239 | 0 | 0.2509 | 0.4903
3240 | 0 | 0.2532 | 0.5065
3241 | 0 | 0.2674 | 0.5332
3242 | 0 | 0.2656 | 0.5558
3243 | 0.0003 | 0.2487 | 0.5664
3244 | 0.0231 | 0.2287 | 0.5625
3245 | 0.0991 | 0.2549 | 0.5472
3246 | 0.2158 | 0.3195 | 0.5249
3247 | 0.3218 | 0.3584 | 0.5027
3248 | 0.3978 | 0.3789 | 0.4842
3249 | 0.4398 | 0.3997 | 0.4674
3250 | 0.4593 | 0.4222 | 0.4581
3251 | 0.457 | 0.4428 | 0.4556
3252 | 0.4305 | 0.4607 | 0.4592
3253 | 0.3857 | 0.4685 | 0.4602
3254 | 0.3109 | 0.4566 | 0.4509
3255 | 0.2216 | 0.4273 | 0.4342
3256 | 0.1354 | 0.3673 | 0.4116
3257 | 0.0574 | 0.2788 | 0.3852
3258 | 0.0078 | 0.2509 | 0.3552
3259 | 0 | 0.2485 | 0.3237
3260 | 0 | 0.2383 | 0.2933
3261 | 0 | 0.2482 | 0.2724
3262 | 0 | 0.2445 | 0.2553
3263 | 0 | 0.229 | 0.2448
3264 | 0 | 0.2192 | 0.2459
3265 | 0 | 0.214 | 0.2515
3266 | 0 | 0.2042 | 0.2579
3267 | 0.0001 | 0.1915 | 0.2647
3268 | 0.0226 | 0.174 | 0.2701
3269 | 0.0922 | 0.1925 | 0.2705
3270 | 0.2076 | 0.2481 | 0.2609
3271 | 0.3247 | 0.2657 | 0.2485
3272 | 0.4213 | 0.2669 | 0.2373
3273 | 0.4868 | 0.2644 | 0.2295
3274 | 0.5164 | 0.264 | 0.223
3275 | 0.5189 | 0.2692 | 0.223
3276 | 0.4904 | 0.2817 | 0.2323
3277 | 0.4432 | 0.2935 | 0.2452
3278 | 0.371 | 0.298 | 0.2595
3279 | 0.278 | 0.2972 | 0.2794
3280 | 0.1723 | 0.2818 | 0.2991
3281 | 0.0785 | 0.2425 | 0.3173
3282 | 0.0131 | 0.2093 | 0.3318
3283 | 0 | 0.2054 | 0.3352
3284 | 0 | 0.2087 | 0.3309
3285 | 0 | 0.214 | 0.3255
3286 | 0 | 0.2136 | 0.3335
3287 | 0 | 0.203 | 0.345
3288 | 0 | 0.1965 | 0.3503
3289 | 0 | 0.1994 | 0.3466
3290 | 0 | 0.1997 | 0.3371
3291 | 0.0002 | 0.1929 | 0.3317
3292 | 0.0258 | 0.1634 | 0.3206
3293 | 0.0986 | 0.1613 | 0.2993
3294 | 0.2047 | 0.2284 | 0.2701
3295 | 0.3616 | 0.2613 | 0.2371
3296 | 0.477 | 0.2674 | 0.2063
3297 | 0.5504 | 0.2703 | 0.1792
3298 | 0.581 | 0.2775 | 0.1616
3299 | 0.5799 | 0.2862 | 0.1502
3300 | 0.5481 | 0.2934 | 0.1377
3301 | 0.4854 | 0.2932 | 0.1205
3302 | 0.3898 | 0.2771 | 0.0992
3303 | 0.2823 | 0.2448 | 0.0772
3304 | 0.1604 | 0.1947 | 0.0606
3305 | 0.067 | 0.1305 | 0.049
3306 | 0.0111 | 0.1066 | 0.0429
3307 | 0 | 0.1048 | 0.0383
3308 | 0 | 0.1014 | 0.0354
3309 | 0 | 0.1023 | 0.0357
3310 | 0 | 0.1018 | 0.0435
3311 | 0 | 0.1008 | 0.0579
3312 | 0 | 0.0986 | 0.0741
3313 | 0 | 0.0969 | 0.0954
3314 | 0 | 0.0987 | 0.1203
3315 | 0.0005 | 0.0963 | 0.1371
3316 | 0.0377 | 0.0794 | 0.1532
3317 | 0.141 | 0.0407 | 0.1697
3318 | 0.2812 | 0.0307 | 0.1821
3319 | 0.4236 | 0.0473 | 0.1857
3320 | 0.542 | 0.0607 | 0.1675
3321 | 0.6073 | 0.0711 | 0.1387
3322 | 0.6248 | 0.076 | 0.1115
3323 | 0.5974 | 0.075 | 0.0808
3324 | 0.5504 | 0.0716 | 0.0515
3325 | 0.4706 | 0.0665 | 0.0253
3326 | 0.3579 | 0.0585 | 0.0101
3327 | 0.2407 | 0.0448 | 0.0043
3328 | 0.136 | 0.0277 | 0.0026
3329 | 0.0554 | 0.0207 | 0.0167
3330 | 0.0071 | 0.0313 | 0.0511
3331 | 0 | 0.0597 | 0.0974
3332 | 0 | 0.1045 | 0.1337
3333 | 0 | 0.1403 | 0.1451
3334 | 0 | 0.1505 | 0.1295
3335 | 0 | 0.1469 | 0.0986
3336 | 0 | 0.1414 | 0.0688
3337 | 0 | 0.1315 | 0.0425
3338 | 0 | 0.1184 | 0.0208
3339 | 0.0006 | 0.0997 | 0.0088
3340 | 0.0265 | 0.0755 | 0.0078
3341 | 0.0897 | 0.0479 | 0.0102
3342 | 0.1801 | 0.0447 | 0.0117
3343 | 0.279 | 0.0454 | 0.0128
3344 | 0.366 | 0.0409 | 0.0138
3345 | 0.4261 | 0.0324 | 0.0133
3346 | 0.4628 | 0.0218 | 0.0117
3347 | 0.4748 | 0.0134 | 0.0115
3348 | 0.4613 | 0.0092 | 0.0178
3349 | 0.4239 | 0.0076 | 0.0327
3350 | 0.35 | 0.008 | 0.0527
3351 | 0.256 | 0.0098 | 0.0693
3352 | 0.1577 | 0.014 | 0.0722
3353 | 0.0695 | 0.0249 | 0.0625
3354 | 0.0112 | 0.0491 | 0.0549
3355 | 0 | 0.0734 | 0.056
3356 | 0 | 0.0919 | 0.0655
3357 | 0 | 0.1098 | 0.0892
3358 | 0 | 0.1255 | 0.1259
3359 | 0 | 0.1479 | 0.1662
3360 | 0 | 0.1746 | 0.2205
3361 | 0 | 0.1863 | 0.2662
3362 | 0 | 0.1815 | 0.2983
3363 | 0.0009 | 0.1699 | 0.3247
3364 | 0.0345 | 0.1216 | 0.2981
3365 | 0.1163 | 0.0647 | 0.2992
3366 | 0.2182 | 0.0926 | 0.2791
3367 | 0.3358 | 0.1508 | 0.2522
3368 | 0.4478 | 0.184 | 0.239
3369 | 0.5104 | 0.2 | 0.2164
3370 | 0.5258 | 0.209 | 0.1992
3371 | 0.5103 | 0.2113 | 0.1849
3372 | 0.4691 | 0.2108 | 0.1679
3373 | 0.3969 | 0.2065 | 0.146
3374 | 0.3107 | 0.1939 | 0.1243
3375 | 0.2165 | 0.1731 | 0.1148
3376 | 0.1297 | 0.138 | 0.1158
3377 | 0.0602 | 0.1035 | 0.1064
3378 | 0.0102 | 0.0937 | 0.0883
3379 | 0 | 0.0967 | 0.0769
3380 | 0 | 0.093 | 0.0779
3381 | 0 | 0.0905 | 0.0941
3382 | 0 | 0.0914 | 0.1143
3383 | 0 | 0.0924 | 0.1317
3384 | 0 | 0.0964 | 0.1456
3385 | 0 | 0.1033 | 0.1558
3386 | 0 | 0.1075 | 0.1781
3387 | 0.001 | 0.101 | 0.1988
3388 | 0.0369 | 0.0762 | 0.2133
3389 | 0.1234 | 0.0351 | 0.2226
3390 | 0.2402 | 0.0324 | 0.2373
3391 | 0.3703 | 0.0565 | 0.2399
3392 | 0.4826 | 0.0779 | 0.255
3393 | 0.5489 | 0.0891 | 0.2745
3394 | 0.5819 | 0.0922 | 0.2792
3395 | 0.5872 | 0.0891 | 0.3037
3396 | 0.5715 | 0.0852 | 0.2977
3397 | 0.5164 | 0.0825 | 0.2824
3398 | 0.4255 | 0.0779 | 0.2565
3399 | 0.3084 | 0.0693 | 0.2526
3400 | 0.1802 | 0.0574 | 0.2225
3401 | 0.0761 | 0.0541 | 0.165
3402 | 0.0118 | 0.0702 | 0.1351
3403 | 0 | 0.1094 | 0.1372
3404 | 0 | 0.1807 | 0.1693
3405 | 0 | 0.2489 | 0.2306
3406 | 0 | 0.2797 | 0.2736
3407 | 0 | 0.293 | 0.3016
3408 | 0 | 0.2998 | 0.3718
3409 | 0 | 0.2964 | 0.297
3410 | 0 | 0.2884 | 0.2041
3411 | 0.0012 | 0.2841 | 0.1918
3412 | 0.0371 | 0.2364 | 0.2152
3413 | 0.1253 | 0.1553 | 0.2628
3414 | 0.2434 | 0.1184 | 0.2461
3415 | 0.3564 | 0.184 | 0.1937
3416 | 0.4675 | 0.2678 | 0.1573
3417 | 0.5484 | 0.3202 | 0.1285
3418 | 0.5834 | 0.3444 | 0.0963
3419 | 0.5725 | 0.3335 | 0.0807
3420 | 0.5271 | 0.2992 | 0.1029
3421 | 0.4593 | 0.2748 | 0.1408
3422 | 0.3682 | 0.2523 | 0.1579
3423 | 0.2624 | 0.2083 | 0.1647
3424 | 0.1488 | 0.1691 | 0.1514
3425 | 0.0581 | 0.1589 | 0.1332
3426 | 0.0081 | 0.2015 | 0.1242
3427 | 0 | 0.2554 | 0.1245
3428 | 0 | 0.2664 | 0.1224
3429 | 0 | 0.2324 | 0.1119
3430 | 0 | 0.2252 | 0.101
3431 | 0 | 0.2218 | 0.0938
3432 | 0 | 0.2038 | 0.0733
3433 | 0 | 0.1749 | 0.0563
3434 | 0 | 0.1442 | 0.0506
3435 | 0.0008 | 0.1276 | 0.0543
3436 | 0.0251 | 0.0924 | 0.0614
3437 | 0.0829 | 0.0882 | 0.0565
3438 | 0.1661 | 0.1073 | 0.0579
3439 | 0.2571 | 0.1116 | 0.0639
3440 | 0.3441 | 0.1049 | 0.0699
3441 | 0.4161 | 0.096 | 0.0855
3442 | 0.4533 | 0.0868 | 0.1109
3443 | 0.4429 | 0.081 | 0.1485
3444 | 0.397 | 0.0863 | 0.1887
3445 | 0.3227 | 0.0982 | 0.2225
3446 | 0.242 | 0.1107 | 0.2573
3447 | 0.1571 | 0.1232 | 0.304
3448 | 0.083 | 0.1313 | 0.3559
3449 | 0.0333 | 0.1349 | 0.3816
3450 | 0.0058 | 0.1601 | 0.3807
3451 | 0 | 0.1965 | 0.3624
3452 | 0 | 0.2209 | 0.3433
3453 | 0 | 0.2268 | 0.3402
3454 | 0 | 0.2532 | 0.3533
3455 | 0 | 0.2541 | 0.3782
3456 | 0 | 0.2583 | 0.3988
3457 | 0 | 0.2518 | 0.4101
3458 | 0 | 0.2399 | 0.4116
3459 | 0.0004 | 0.2211 | 0.4146
3460 | 0.0143 | 0.1851 | 0.4431
3461 | 0.0511 | 0.1826 | 0.4528
3462 | 0.1026 | 0.2019 | 0.4316
3463 | 0.1658 | 0.2037 | 0.3898
3464 | 0.2332 | 0.1906 | 0.3362
3465 | 0.299 | 0.176 | 0.288
3466 | 0.3296 | 0.1565 | 0.2573
3467 | 0.3365 | 0.1341 | 0.2517
3468 | 0.3149 | 0.115 | 0.2581
3469 | 0.2703 | 0.1018 | 0.2598
3470 | 0.2161 | 0.0923 | 0.2483
3471 | 0.1587 | 0.0851 | 0.2219
3472 | 0.0992 | 0.0805 | 0.1935
3473 | 0.0455 | 0.0756 | 0.1655
3474 | 0.0086 | 0.0748 | 0.1395
3475 | 0 | 0.0799 | 0.1161
3476 | 0 | 0.075 | 0.0977
3477 | 0 | 0.0687 | 0.0874
3478 | 0 | 0.0641 | 0.0808
3479 | 0 | 0.0624 | 0.0719
3480 | 0 | 0.0648 | 0.0583
3481 | 0 | 0.0643 | 0.0432
3482 | 0 | 0.0603 | 0.0288
3483 | 0.0007 | 0.0529 | 0.0184
3484 | 0.0262 | 0.0424 | 0.0124
3485 | 0.0858 | 0.0407 | 0.0101
3486 | 0.1622 | 0.0342 | 0.0095
3487 | 0.2446 | 0.0259 | 0.0093
3488 | 0.3333 | 0.0196 | 0.0103
3489 | 0.4183 | 0.016 | 0.0108
3490 | 0.4758 | 0.0134 | 0.01
3491 | 0.4964 | 0.0115 | 0.0084
3492 | 0.4887 | 0.0105 | 0.0067
3493 | 0.4319 | 0.0105 | 0.0063
3494 | 0.3481 | 0.011 | 0.006
3495 | 0.2468 | 0.012 | 0.0056
3496 | 0.142 | 0.0143 | 0.005
3497 | 0.0629 | 0.0174 | 0.0047
3498 | 0.012 | 0.0202 | 0.0048
3499 | 0 | 0.0227 | 0.0053
3500 | 0 | 0.0227 | 0.0067
3501 | 0 | 0.0238 | 0.0093
3502 | 0 | 0.0277 | 0.0132
3503 | 0 | 0.0306 | 0.017
3504 | 0 | 0.0328 | 0.0197
3505 | 0 | 0.033 | 0.0208
3506 | 0 | 0.0321 | 0.0207
3507 | 0.0016 | 0.0307 | 0.0202
3508 | 0.0392 | 0.0179 | 0.0189
3509 | 0.1256 | 0.0089 | 0.0163
3510 | 0.2532 | 0.0085 | 0.014
3511 | 0.3726 | 0.0079 | 0.0122
3512 | 0.4602 | 0.0076 | 0.0107
3513 | 0.5133 | 0.0079 | 0.0087
3514 | 0.5368 | 0.009 | 0.007
3515 | 0.5434 | 0.0103 | 0.0059
3516 | 0.5229 | 0.011 | 0.0046
3517 | 0.4606 | 0.0108 | 0.004
3518 | 0.3818 | 0.0094 | 0.0045
3519 | 0.2782 | 0.0073 | 0.0047
3520 | 0.1745 | 0.0065 | 0.0045
3521 | 0.0775 | 0.0107 | 0.0038
3522 | 0.0149 | 0.03 | 0.0028
3523 | 0 | 0.0694 | 0.0024
3524 | 0 | 0.1007 | 0.0028
3525 | 0 | 0.1064 | 0.0037
3526 | 0 | 0.0973 | 0.0037
3527 | 0 | 0.0844 | 0.0039
3528 | 0 | 0.074 | 0.0048
3529 | 0 | 0.0672 | 0.0057
3530 | 0 | 0.0595 | 0.0058
3531 | 0.0011 | 0.0509 | 0.0054
3532 | 0.0306 | 0.0334 | 0.0047
3533 | 0.0953 | 0.0159 | 0.0047
3534 | 0.1786 | 0.0109 | 0.0055
3535 | 0.2686 | 0.0131 | 0.0089
3536 | 0.3482 | 0.0141 | 0.0132
3537 | 0.4164 | 0.0136 | 0.017
3538 | 0.4503 | 0.0133 | 0.0169
3539 | 0.4496 | 0.0139 | 0.0163
3540 | 0.4214 | 0.0143 | 0.0166
3541 | 0.3664 | 0.0147 | 0.018
3542 | 0.2957 | 0.0164 | 0.0215
3543 | 0.2165 | 0.0189 | 0.0283
3544 | 0.1419 | 0.0227 | 0.0373
3545 | 0.0692 | 0.0298 | 0.0469
3546 | 0.0146 | 0.0527 | 0.0565
3547 | 0 | 0.0864 | 0.064
3548 | 0 | 0.1023 | 0.0663
3549 | 0 | 0.099 | 0.0647
3550 | 0 | 0.0896 | 0.0628
3551 | 0 | 0.0814 | 0.0583
3552 | 0 | 0.0758 | 0.0487
3553 | 0 | 0.071 | 0.0393
3554 | 0 | 0.0648 | 0.034
3555 | 0.0017 | 0.0584 | 0.0305
3556 | 0.0411 | 0.0342 | 0.0296
3557 | 0.1257 | 0.0115 | 0.0334
3558 | 0.2245 | 0.0092 | 0.0428
3559 | 0.3226 | 0.0104 | 0.0544
3560 | 0.402 | 0.0094 | 0.0658
3561 | 0.4555 | 0.0073 | 0.0745
3562 | 0.4956 | 0.0085 | 0.0814
3563 | 0.4962 | 0.0125 | 0.0874
3564 | 0.4504 | 0.0195 | 0.0924
3565 | 0.3843 | 0.0275 | 0.099
3566 | 0.2994 | 0.0338 | 0.1087
3567 | 0.2211 | 0.0388 | 0.1227
3568 | 0.1397 | 0.0459 | 0.1411
3569 | 0.0668 | 0.0592 | 0.1611
3570 | 0.0138 | 0.0932 | 0.1805
3571 | 0 | 0.1443 | 0.1986
3572 | 0 | 0.1737 | 0.207
3573 | 0 | 0.1666 | 0.2163
3574 | 0 | 0.1557 | 0.2234
3575 | 0 | 0.1462 | 0.2117
3576 | 0 | 0.1361 | 0.1917
3577 | 0 | 0.1333 | 0.1777
3578 | 0 | 0.1284 | 0.1567
3579 | 0.0016 | 0.1139 | 0.1327
3580 | 0.0334 | 0.0678 | 0.1371
3581 | 0.1024 | 0.0451 | 0.1391
3582 | 0.1977 | 0.0565 | 0.1262
3583 | 0.2973 | 0.0734 | 0.1312
3584 | 0.3765 | 0.0931 | 0.153
3585 | 0.43 | 0.1161 | 0.1689
3586 | 0.4362 | 0.1402 | 0.1757
3587 | 0.3904 | 0.158 | 0.1838
3588 | 0.324 | 0.1629 | 0.1972
3589 | 0.2572 | 0.1546 | 0.2306
3590 | 0.1902 | 0.1471 | 0.2785
3591 | 0.1312 | 0.142 | 0.3186
3592 | 0.0789 | 0.1406 | 0.3527
3593 | 0.0364 | 0.1694 | 0.3944
3594 | 0.0073 | 0.2219 | 0.4483
3595 | 0 | 0.259 | 0.4963
3596 | 0 | 0.2529 | 0.537
3597 | 0 | 0.2393 | 0.5652
3598 | 0 | 0.2271 | 0.5773
3599 | 0 | 0.2284 | 0.5489
3600 | 0 | 0.2408 | 0.5041
3601 | 0 | 0.246 | 0.4458
3602 | 0 | 0.2517 | 0.4075
3603 | 0.0019 | 0.2482 | 0.3783
3604 | 0.0333 | 0.2205 | 0.3582
3605 | 0.0974 | 0.1922 | 0.3453
3606 | 0.1825 | 0.2264 | 0.3474
3607 | 0.2659 | 0.2726 | 0.3598
3608 | 0.3351 | 0.3109 | 0.379
3609 | 0.3846 | 0.328 | 0.3938
3610 | 0.4218 | 0.3293 | 0.4269
3611 | 0.4152 | 0.3295 | 0.4463
3612 | 0.3909 | 0.3203 | 0.4605
3613 | 0.3391 | 0.2929 | 0.4813
3614 | 0.2717 | 0.2491 | 0.4889
3615 | 0.197 | 0.2143 | 0.5194
3616 | 0.1284 | 0.1909 | 0.5607
3617 | 0.0646 | 0.1784 | 0.5782
3618 | 0.0143 | 0.1686 | 0.5806
3619 | 0 | 0.1696 | 0.558
3620 | 0 | 0.168 | 0.5537
3621 | 0 | 0.1707 | 0.5248
3622 | 0 | 0.1661 | 0.4775
3623 | 0 | 0.1529 | 0.4491
3624 | 0 | 0.1459 | 0.4171
3625 | 0 | 0.1378 | 0.3886
3626 | 0 | 0.1298 | 0.3591
3627 | 0.0027 | 0.1173 | 0.3293
3628 | 0.0496 | 0.0799 | 0.3043
3629 | 0.1439 | 0.0533 | 0.2713
3630 | 0.261 | 0.0664 | 0.233
3631 | 0.3716 | 0.0692 | 0.1979
3632 | 0.4573 | 0.0719 | 0.1755
3633 | 0.5078 | 0.0707 | 0.159
3634 | 0.5196 | 0.0635 | 0.1493
3635 | 0.5028 | 0.0548 | 0.1417
3636 | 0.4543 | 0.0465 | 0.1343
3637 | 0.3837 | 0.0394 | 0.1313
3638 | 0.302 | 0.0346 | 0.1311
3639 | 0.2099 | 0.0362 | 0.1306
3640 | 0.1282 | 0.0428 | 0.1326
3641 | 0.0593 | 0.051 | 0.1387
3642 | 0.0138 | 0.0708 | 0.1466
3643 | 0 | 0.0963 | 0.1579
3644 | 0 | 0.1022 | 0.1685
3645 | 0 | 0.1019 | 0.1841
3646 | 0 | 0.1085 | 0.2055
3647 | 0 | 0.1186 | 0.2319
3648 | 0 | 0.1322 | 0.2582
3649 | 0 | 0.1298 | 0.2796
3650 | 0 | 0.1222 | 0.2962
3651 | 0.001 | 0.111 | 0.2999
3652 | 0.028 | 0.0821 | 0.2956
3653 | 0.0835 | 0.061 | 0.2906
3654 | 0.1564 | 0.0661 | 0.2826
3655 | 0.2318 | 0.1114 | 0.2762
3656 | 0.2966 | 0.1606 | 0.2733
3657 | 0.3433 | 0.1926 | 0.2741
3658 | 0.3681 | 0.2168 | 0.2899
3659 | 0.3697 | 0.2277 | 0.3296
3660 | 0.3498 | 0.2307 | 0.3672
3661 | 0.3092 | 0.227 | 0.3887
3662 | 0.2535 | 0.2157 | 0.4006
3663 | 0.1927 | 0.1995 | 0.4243
3664 | 0.128 | 0.1786 | 0.4549
3665 | 0.0654 | 0.1575 | 0.4902
3666 | 0.0162 | 0.1609 | 0.5151
3667 | 0.0001 | 0.1659 | 0.5288
3668 | 0 | 0.1512 | 0.5322
3669 | 0 | 0.136 | 0.5375
3670 | 0 | 0.1158 | 0.5655
3671 | 0 | 0.1001 | 0.555
3672 | 0 | 0.0927 | 0.5271
3673 | 0 | 0.0842 | 0.4953
3674 | 0 | 0.0758 | 0.4377
3675 | 0.002 | 0.0643 | 0.3865
3676 | 0.0391 | 0.0356 | 0.3483
3677 | 0.1127 | 0.0162 | 0.3353
3678 | 0.201 | 0.0241 | 0.3335
3679 | 0.2939 | 0.0377 | 0.3353
3680 | 0.3694 | 0.048 | 0.3445
3681 | 0.4177 | 0.0537 | 0.3601
3682 | 0.4369 | 0.0562 | 0.3622
3683 | 0.4241 | 0.0584 | 0.3482
3684 | 0.3861 | 0.0596 | 0.3438
3685 | 0.3439 | 0.0593 | 0.3455
3686 | 0.29 | 0.0587 | 0.3511
3687 | 0.2217 | 0.0602 | 0.3386
3688 | 0.1472 | 0.057 | 0.3286
3689 | 0.0752 | 0.0596 | 0.3053
3690 | 0.0187 | 0.0753 | 0.2653
3691 | 0.0002 | 0.0978 | 0.2517
3692 | 0 | 0.1084 | 0.2446
3693 | 0 | 0.103 | 0.234
3694 | 0 | 0.0967 | 0.2196
3695 | 0 | 0.087 | 0.1868
3696 | 0 | 0.0837 | 0.158
3697 | 0 | 0.0764 | 0.1432
3698 | 0 | 0.0712 | 0.1367
3699 | 0.0023 | 0.0643 | 0.132
3700 | 0.0431 | 0.0377 | 0.1279
3701 | 0.1254 | 0.027 | 0.1256
3702 | 0.2287 | 0.0508 | 0.1265
3703 | 0.3343 | 0.0885 | 0.13
3704 | 0.4228 | 0.12 | 0.1377
3705 | 0.4754 | 0.1428 | 0.1377
3706 | 0.499 | 0.1543 | 0.1282
3707 | 0.4854 | 0.1612 | 0.1143
3708 | 0.4495 | 0.162 | 0.0984
3709 | 0.4076 | 0.1571 | 0.0866
3710 | 0.3498 | 0.147 | 0.0796
3711 | 0.2654 | 0.1354 | 0.0817
3712 | 0.1769 | 0.1134 | 0.0923
3713 | 0.0906 | 0.0848 | 0.1087
3714 | 0.0235 | 0.0948 | 0.134
3715 | 0.0004 | 0.1271 | 0.1586
3716 | 0 | 0.1356 | 0.1692
3717 | 0 | 0.1196 | 0.1601
3718 | 0 | 0.1 | 0.1417
3719 | 0 | 0.0827 | 0.1201
3720 | 0 | 0.0694 | 0.0986
3721 | 0 | 0.0606 | 0.0798
3722 | 0 | 0.053 | 0.0647
3723 | 0.0037 | 0.0494 | 0.0531
3724 | 0.0492 | 0.0302 | 0.0453
3725 | 0.1415 | 0.0121 | 0.0401
3726 | 0.2598 | 0.0168 | 0.038
3727 | 0.3825 | 0.0295 | 0.0396
3728 | 0.4803 | 0.0402 | 0.0453
3729 | 0.5345 | 0.0439 | 0.051
3730 | 0.5519 | 0.0434 | 0.0548
3731 | 0.5346 | 0.0417 | 0.0579
3732 | 0.5067 | 0.0396 | 0.061
3733 | 0.4525 | 0.0378 | 0.0637
3734 | 0.3792 | 0.0378 | 0.0662
3735 | 0.2809 | 0.0408 | 0.0786
3736 | 0.1809 | 0.043 | 0.0981
3737 | 0.0909 | 0.0452 | 0.1131
3738 | 0.0241 | 0.0539 | 0.1204
3739 | 0.0005 | 0.0664 | 0.1224
3740 | 0 | 0.0668 | 0.1198
3741 | 0 | 0.0601 | 0.1115
3742 | 0 | 0.0512 | 0.1002
3743 | 0 | 0.0427 | 0.0921
3744 | 0 | 0.0382 | 0.0868
3745 | 0 | 0.0368 | 0.0833
3746 | 0 | 0.0365 | 0.0821
3747 | 0.004 | 0.0305 | 0.0798
3748 | 0.0515 | 0.0175 | 0.0779
3749 | 0.1459 | 0.0103 | 0.0752
3750 | 0.2653 | 0.0088 | 0.0709
3751 | 0.3757 | 0.0093 | 0.0653
3752 | 0.4565 | 0.0086 | 0.0597
3753 | 0.5089 | 0.0072 | 0.0567
3754 | 0.5339 | 0.0083 | 0.0597
3755 | 0.5318 | 0.01 | 0.0682
3756 | 0.5003 | 0.012 | 0.0772
3757 | 0.4444 | 0.0156 | 0.0821
3758 | 0.3674 | 0.0226 | 0.081
3759 | 0.276 | 0.0322 | 0.0736
3760 | 0.1805 | 0.0455 | 0.0653
3761 | 0.0911 | 0.0604 | 0.058
3762 | 0.0249 | 0.0765 | 0.0537
3763 | 0.0006 | 0.0976 | 0.0533
3764 | 0 | 0.1041 | 0.0553
3765 | 0 | 0.1037 | 0.0582
3766 | 0 | 0.104 | 0.0595
3767 | 0 | 0.1048 | 0.0573
3768 | 0 | 0.1018 | 0.0526
3769 | 0 | 0.099 | 0.0469
3770 | 0 | 0.0993 | 0.0403
3771 | 0.0049 | 0.0894 | 0.0352
3772 | 0.057 | 0.0689 | 0.0302
3773 | 0.1631 | 0.061 | 0.0262
3774 | 0.3005 | 0.0526 | 0.0238
3775 | 0.4333 | 0.0433 | 0.0226
3776 | 0.5379 | 0.0356 | 0.0219
3777 | 0.6046 | 0.0296 | 0.0214
3778 | 0.6386 | 0.0267 | 0.0214
3779 | 0.6397 | 0.0267 | 0.0221
3780 | 0.6085 | 0.03 | 0.0231
3781 | 0.5487 | 0.0363 | 0.0241
3782 | 0.4605 | 0.044 | 0.0247
3783 | 0.3472 | 0.0531 | 0.025
3784 | 0.2235 | 0.0656 | 0.0248
3785 | 0.107 | 0.083 | 0.0243
3786 | 0.0264 | 0.1174 | 0.0246
3787 | 0.0005 | 0.171 | 0.0265
3788 | 0 | 0.196 | 0.0283
3789 | 0 | 0.1927 | 0.0284
3790 | 0 | 0.1754 | 0.0268
3791 | 0 | 0.1545 | 0.0247
3792 | 0 | 0.1328 | 0.0227
3793 | 0 | 0.1149 | 0.0218
3794 | 0 | 0.0994 | 0.0207
3795 | 0.0054 | 0.0781 | 0.0179
3796 | 0.0572 | 0.0385 | 0.0135
3797 | 0.1616 | 0.0102 | 0.0096
3798 | 0.2931 | 0.0039 | 0.0072
3799 | 0.4194 | 0.0049 | 0.0063
3800 | 0.5197 | 0.0054 | 0.0067
3801 | 0.5898 | 0.0055 | 0.0078
3802 | 0.6204 | 0.0053 | 0.0083
3803 | 0.6146 | 0.0045 | 0.0079
3804 | 0.5735 | 0.0041 | 0.0076
3805 | 0.5019 | 0.0047 | 0.0086
3806 | 0.4052 | 0.0061 | 0.0109
3807 | 0.292 | 0.0094 | 0.0137
3808 | 0.1812 | 0.0149 | 0.0169
3809 | 0.086 | 0.0214 | 0.0218
3810 | 0.0226 | 0.0312 | 0.0295
3811 | 0.0005 | 0.0456 | 0.041
3812 | 0 | 0.0593 | 0.0564
3813 | 0 | 0.0674 | 0.0775
3814 | 0 | 0.0769 | 0.1041
3815 | 0 | 0.0875 | 0.1253
3816 | 0 | 0.0963 | 0.134
3817 | 0 | 0.1026 | 0.1354
3818 | 0 | 0.1059 | 0.1345
3819 | 0.0046 | 0.0964 | 0.1269
3820 | 0.0509 | 0.0571 | 0.1168
3821 | 0.1344 | 0.0327 | 0.1102
3822 | 0.2409 | 0.0354 | 0.1071
3823 | 0.3517 | 0.0465 | 0.1065
3824 | 0.4418 | 0.063 | 0.1128
3825 | 0.5007 | 0.0827 | 0.1331
3826 | 0.5307 | 0.1042 | 0.1702
3827 | 0.5265 | 0.1281 | 0.2147
3828 | 0.489 | 0.1534 | 0.249
3829 | 0.4296 | 0.177 | 0.2655
3830 | 0.3523 | 0.1955 | 0.2665
3831 | 0.2663 | 0.2047 | 0.268
3832 | 0.1742 | 0.202 | 0.2708
3833 | 0.0893 | 0.1859 | 0.2703
3834 | 0.0239 | 0.1628 | 0.2664
3835 | 0.0004 | 0.1653 | 0.2583
3836 | 0 | 0.1672 | 0.2454
3837 | 0 | 0.1502 | 0.234
3838 | 0 | 0.1345 | 0.2194
3839 | 0 | 0.1216 | 0.1925
3840 | 0 | 0.1096 | 0.1589
3841 | 0 | 0.0958 | 0.1279
3842 | 0 | 0.0841 | 0.1029
3843 | 0.0027 | 0.0708 | 0.088
3844 | 0.0351 | 0.0456 | 0.0789
3845 | 0.0987 | 0.0338 | 0.072
3846 | 0.1909 | 0.0282 | 0.0647
3847 | 0.2913 | 0.0259 | 0.0575
3848 | 0.3761 | 0.0256 | 0.0522
3849 | 0.4423 | 0.026 | 0.0498
3850 | 0.4975 | 0.0261 | 0.0513
3851 | 0.5278 | 0.0269 | 0.0605
3852 | 0.5184 | 0.0311 | 0.0721
3853 | 0.4768 | 0.0386 | 0.0849
3854 | 0.3964 | 0.0488 | 0.1052
3855 | 0.2975 | 0.0627 | 0.1275
3856 | 0.1883 | 0.0817 | 0.1427
3857 | 0.0954 | 0.0979 | 0.1457
3858 | 0.0277 | 0.1101 | 0.1424
3859 | 0.0008 | 0.1209 | 0.141
3860 | 0 | 0.1179 | 0.1472
3861 | 0 | 0.1062 | 0.1594
3862 | 0 | 0.1001 | 0.1713
3863 | 0 | 0.099 | 0.1832
3864 | 0 | 0.1112 | 0.2059
3865 | 0 | 0.1301 | 0.2238
3866 | 0 | 0.1366 | 0.2309
3867 | 0.0052 | 0.1305 | 0.2287
3868 | 0.0576 | 0.1322 | 0.2177
3869 | 0.1638 | 0.1676 | 0.1986
3870 | 0.3035 | 0.1841 | 0.1743
3871 | 0.4464 | 0.1897 | 0.1487
3872 | 0.5609 | 0.196 | 0.1263
3873 | 0.6428 | 0.1965 | 0.1096
3874 | 0.6907 | 0.1938 | 0.1016
3875 | 0.7 | 0.1901 | 0.1029
3876 | 0.6709 | 0.1842 | 0.1066
3877 | 0.6003 | 0.175 | 0.1095
3878 | 0.4889 | 0.1632 | 0.1022
3879 | 0.3481 | 0.1501 | 0.0888
3880 | 0.2067 | 0.1355 | 0.0714
3881 | 0.0914 | 0.1121 | 0.0545
3882 | 0.0223 | 0.0871 | 0.0428
3883 | 0.0005 | 0.0841 | 0.0341
3884 | 0 | 0.0816 | 0.0273
3885 | 0 | 0.0743 | 0.0258
3886 | 0 | 0.0639 | 0.0281
3887 | 0 | 0.0522 | 0.0294
3888 | 0 | 0.0424 | 0.0286
3889 | 0 | 0.0325 | 0.0263
3890 | 0 | 0.027 | 0.0239
3891 | 0.0044 | 0.0263 | 0.0212
3892 | 0.0385 | 0.02 | 0.0192
3893 | 0.1043 | 0.0154 | 0.0169
3894 | 0.1895 | 0.012 | 0.015
3895 | 0.2767 | 0.0118 | 0.0135
3896 | 0.3547 | 0.0126 | 0.0115
3897 | 0.4057 | 0.0111 | 0.0088
3898 | 0.4351 | 0.0095 | 0.0058
3899 | 0.4436 | 0.0085 | 0.003
3900 | 0.4293 | 0.0082 | 0.0015
3901 | 0.3897 | 0.009 | 0.0006
3902 | 0.3284 | 0.0102 | 0
3903 | 0.2511 | 0.0119 | 0
3904 | 0.1636 | 0.0154 | 0.0012
3905 | 0.0782 | 0.0267 | 0.0054
3906 | 0.0197 | 0.0524 | 0.0116
3907 | 0.0001 | 0.0856 | 0.022
3908 | 0 | 0.1009 | 0.0373
3909 | 0 | 0.1032 | 0.053
3910 | 0 | 0.0985 | 0.0704
3911 | 0 | 0.0916 | 0.0888
3912 | 0 | 0.0864 | 0.0997
3913 | 0 | 0.0823 | 0.1033
3914 | 0 | 0.0778 | 0.1042
3915 | 0.003 | 0.0679 | 0.103
3916 | 0.0377 | 0.0511 | 0.1029
3917 | 0.0987 | 0.0369 | 0.106
3918 | 0.1707 | 0.0465 | 0.1134
3919 | 0.2375 | 0.0628 | 0.1207
3920 | 0.2886 | 0.0729 | 0.1244
3921 | 0.3075 | 0.0779 | 0.1238
3922 | 0.3095 | 0.0791 | 0.1216
3923 | 0.2939 | 0.0797 | 0.1228
3924 | 0.2596 | 0.0821 | 0.1278
3925 | 0.2185 | 0.0825 | 0.1336
3926 | 0.1846 | 0.0807 | 0.1367
3927 | 0.1425 | 0.0757 | 0.1382
3928 | 0.0932 | 0.0681 | 0.1391
3929 | 0.0491 | 0.063 | 0.1415
3930 | 0.0123 | 0.0816 | 0.1513
3931 | 0 | 0.1127 | 0.1686
3932 | 0 | 0.1235 | 0.1886
3933 | 0 | 0.1171 | 0.207
3934 | 0 | 0.1063 | 0.2131
3935 | 0 | 0.102 | 0.2063
3936 | 0 | 0.0985 | 0.1995
3937 | 0 | 0.098 | 0.1925
3938 | 0 | 0.1031 | 0.1909
3939 | 0.0016 | 0.1035 | 0.1933
3940 | 0.0284 | 0.0839 | 0.2002
3941 | 0.0829 | 0.0768 | 0.2052
3942 | 0.1619 | 0.0827 | 0.2081
3943 | 0.2573 | 0.0934 | 0.205
3944 | 0.3399 | 0.101 | 0.1964
3945 | 0.385 | 0.1083 | 0.1841
3946 | 0.3928 | 0.1163 | 0.1707
3947 | 0.362 | 0.1214 | 0.1585
3948 | 0.3288 | 0.1195 | 0.1459
3949 | 0.2825 | 0.1117 | 0.1341
3950 | 0.2273 | 0.1051 | 0.1249
3951 | 0.1698 | 0.1001 | 0.1245
3952 | 0.1128 | 0.0958 | 0.1281
3953 | 0.0582 | 0.0879 | 0.1308
3954 | 0.017 | 0.0953 | 0.1323
3955 | 0.0001 | 0.1119 | 0.1324
3956 | 0 | 0.118 | 0.1321
3957 | 0 | 0.1127 | 0.1317
3958 | 0 | 0.1019 | 0.1281
3959 | 0 | 0.0923 | 0.124
3960 | 0 | 0.0887 | 0.1219
3961 | 0 | 0.0821 | 0.1152
3962 | 0 | 0.0777 | 0.1062
3963 | 0.003 | 0.0693 | 0.1001
3964 | 0.0401 | 0.0456 | 0.0981
3965 | 0.1097 | 0.0338 | 0.0988
3966 | 0.2061 | 0.05 | 0.0913
3967 | 0.312 | 0.0656 | 0.079
3968 | 0.3984 | 0.0739 | 0.0655
3969 | 0.4501 | 0.0725 | 0.0516
3970 | 0.4665 | 0.0689 | 0.0402
3971 | 0.4356 | 0.07 | 0.0321
3972 | 0.402 | 0.0721 | 0.0241
3973 | 0.3456 | 0.0722 | 0.0179
3974 | 0.2744 | 0.068 | 0.0142
3975 | 0.2022 | 0.0602 | 0.0138
3976 | 0.1316 | 0.0461 | 0.0144
3977 | 0.0684 | 0.0316 | 0.0165
3978 | 0.0188 | 0.0319 | 0.0196
3979 | 0.0002 | 0.0467 | 0.024
3980 | 0 | 0.0657 | 0.0263
3981 | 0 | 0.0817 | 0.0242
3982 | 0 | 0.0951 | 0.0192
3983 | 0 | 0.1002 | 0.0138
3984 | 0 | 0.0951 | 0.009
3985 | 0 | 0.0882 | 0.0063
3986 | 0 | 0.0787 | 0.0055
3987 | 0.004 | 0.0675 | 0.0043
3988 | 0.0425 | 0.0394 | 0.0023
3989 | 0.1112 | 0.0168 | 0.0012
3990 | 0.1955 | 0.019 | 0.0021
3991 | 0.2661 | 0.032 | 0.0051
3992 | 0.3102 | 0.0454 | 0.0086
3993 | 0.3377 | 0.0588 | 0.0089
3994 | 0.3527 | 0.0664 | 0.0078
3995 | 0.359 | 0.0787 | 0.007
3996 | 0.3509 | 0.0916 | 0.0057
3997 | 0.3236 | 0.0961 | 0.0038
3998 | 0.2839 | 0.0937 | 0.0023
3999 | 0.223 | 0.0864 | 0.0015
4000 | 0.1517 | 0.069 | 0.0013
4001 | 0.0789 | 0.0416 | 0.0017
4002 | 0.0209 | 0.0303 | 0.002
4003 | 0.0002 | 0.0374 | 0.0019
4004 | 0 | 0.0492 | 0.002
4005 | 0 | 0.0638 | 0.0018
4006 | 0 | 0.0792 | 0.0013
4007 | 0 | 0.093 | 0.0008
4008 | 0 | 0.1038 | 0.0005
4009 | 0 | 0.1078 | 0.0001
4010 | 0 | 0.1074 | 0.0001
4011 | 0.004 | 0.0886 | 0.0002
4012 | 0.0459 | 0.05 | 0.0003
4013 | 0.1254 | 0.0274 | 0.001
4014 | 0.2177 | 0.0307 | 0.0022
4015 | 0.309 | 0.0292 | 0.004
4016 | 0.3863 | 0.0265 | 0.0064
4017 | 0.442 | 0.0249 | 0.0083
4018 | 0.4671 | 0.0207 | 0.0079
4019 | 0.4571 | 0.0162 | 0.0057
4020 | 0.4182 | 0.0126 | 0.0045
4021 | 0.3571 | 0.0091 | 0.0026
4022 | 0.2899 | 0.0071 | 0.001
4023 | 0.2084 | 0.0057 | 0.0002
4024 | 0.1302 | 0.005 | 0
4025 | 0.0613 | 0.0036 | 0
4026 | 0.0172 | 0.0053 | 0
4027 | 0.0003 | 0.0123 | 0.0002
4028 | 0 | 0.0322 | 0.0011
4029 | 0 | 0.0452 | 0.0037
4030 | 0 | 0.0539 | 0.0047
4031 | 0 | 0.0714 | 0.0053
4032 | 0 | 0.1031 | 0.0047
4033 | 0 | 0.1122 | 0.0067
4034 | 0 | 0.1205 | 0.0099
4035 | 0.0009 | 0.1364 | 0.0119
4036 | 0.0229 | 0.148 | 0.0137
4037 | 0.0675 | 0.1531 | 0.0177
4038 | 0.1306 | 0.2069 | 0.0167
4039 | 0.2043 | 0.292 | 0.016
4040 | 0.2804 | 0.3428 | 0.0257
4041 | 0.3237 | 0.3677 | 0.0295
4042 | 0.3516 | 0.381 | 0.0294
4043 | 0.3509 | 0.392 | 0.0287
4044 | 0.3382 | 0.4033 | 0.0278
4045 | 0.2986 | 0.3828 | 0.0298
4046 | 0.2625 | 0.3379 | 0.0403
4047 | 0.2144 | 0.2946 | 0.0642
4048 | 0.1546 | 0.2504 | 0.0916
4049 | 0.086 | 0.1936 | 0.1138
4050 | 0.0265 | 0.1788 | 0.127
4051 | 0.0008 | 0.1981 | 0.1305
4052 | 0 | 0.2073 | 0.1308
4053 | 0 | 0.2147 | 0.1341
4054 | 0 | 0.2193 | 0.1315
4055 | 0 | 0.2169 | 0.1301
4056 | 0 | 0.2126 | 0.1386
4057 | 0 | 0.2078 | 0.1499
4058 | 0 | 0.2078 | 0.1552
4059 | 0.0055 | 0.1851 | 0.1567
4060 | 0.0556 | 0.1149 | 0.1555
4061 | 0.1497 | 0.1078 | 0.1553
4062 | 0.2677 | 0.1385 | 0.1522
4063 | 0.3889 | 0.1574 | 0.1467
4064 | 0.4803 | 0.165 | 0.1362
4065 | 0.5221 | 0.1591 | 0.1238
4066 | 0.5314 | 0.1513 | 0.1092
4067 | 0.4982 | 0.149 | 0.0974
4068 | 0.4513 | 0.1479 | 0.0954
4069 | 0.4047 | 0.1447 | 0.0985
4070 | 0.335 | 0.1362 | 0.1081
4071 | 0.2433 | 0.1192 | 0.1221
4072 | 0.1625 | 0.0953 | 0.1404
4073 | 0.0889 | 0.0654 | 0.1644
4074 | 0.0253 | 0.0509 | 0.1877
4075 | 0.0004 | 0.0612 | 0.2003
4076 | 0 | 0.0743 | 0.1956
4077 | 0 | 0.0908 | 0.1888
4078 | 0 | 0.1105 | 0.1856
4079 | 0 | 0.1178 | 0.1866
4080 | 0 | 0.1188 | 0.1866
4081 | 0 | 0.1115 | 0.1708
4082 | 0 | 0.1043 | 0.1612
4083 | 0.0045 | 0.0907 | 0.1708
4084 | 0.0453 | 0.0512 | 0.1809
4085 | 0.1181 | 0.0459 | 0.1653
4086 | 0.217 | 0.0516 | 0.1336
4087 | 0.3286 | 0.0521 | 0.1143
4088 | 0.4299 | 0.0516 | 0.1064
4089 | 0.4872 | 0.054 | 0.0919
4090 | 0.5054 | 0.0588 | 0.0716
4091 | 0.5208 | 0.0601 | 0.0611
4092 | 0.4986 | 0.0575 | 0.0646
4093 | 0.4542 | 0.0533 | 0.0732
4094 | 0.3816 | 0.0513 | 0.0744
4095 | 0.2877 | 0.0534 | 0.0665
4096 | 0.1745 | 0.0512 | 0.0544
4097 | 0.0871 | 0.0464 | 0.0387
4098 | 0.0259 | 0.0559 | 0.0273
4099 | 0.0006 | 0.084 | 0.0233
4100 | 0 | 0.0972 | 0.0291
4101 | 0 | 0.0864 | 0.0537
4102 | 0 | 0.0709 | 0.1144
4103 | 0 | 0.067 | 0.1953
4104 | 0 | 0.0719 | 0.2771
4105 | 0 | 0.0848 | 0.3498
4106 | 0 | 0.102 | 0.3937
4107 | 0.0067 | 0.1023 | 0.4172
4108 | 0.0612 | 0.0693 | 0.4207
4109 | 0.1621 | 0.046 | 0.4589
4110 | 0.2893 | 0.0594 | 0.542
4111 | 0.4118 | 0.0902 | 0.6106
4112 | 0.5095 | 0.1108 | 0.6401
4113 | 0.5751 | 0.1272 | 0.65
4114 | 0.6099 | 0.1418 | 0.6372
4115 | 0.6077 | 0.1515 | 0.6091
4116 | 0.5621 | 0.1555 | 0.5546
4117 | 0.4688 | 0.1564 | 0.5147
4118 | 0.3521 | 0.1515 | 0.4941
4119 | 0.2365 | 0.154 | 0.4519
4120 | 0.1299 | 0.1694 | 0.3694
4121 | 0.0539 | 0.1986 | 0.2549
4122 | 0.012 | 0.2471 | 0.1661
4123 | 0.0001 | 0.303 | 0.1293
4124 | 0 | 0.3245 | 0.124
4125 | 0 | 0.3095 | 0.118
4126 | 0 | 0.2876 | 0.1144
4127 | 0 | 0.2722 | 0.1072
4128 | 0 | 0.2299 | 0.084
4129 | 0 | 0.199 | 0.0595
4130 | 0 | 0.1902 | 0.0412
4131 | 0.0037 | 0.175 | 0.0314
4132 | 0.0427 | 0.1405 | 0.0315
4133 | 0.1177 | 0.1575 | 0.0352
4134 | 0.2156 | 0.1716 | 0.0345
4135 | 0.3257 | 0.1575 | 0.0284
4136 | 0.4457 | 0.1449 | 0.0213
4137 | 0.5351 | 0.1366 | 0.0211
4138 | 0.5696 | 0.1275 | 0.0281
4139 | 0.5852 | 0.1174 | 0.0346
4140 | 0.5602 | 0.1052 | 0.0382
4141 | 0.4941 | 0.0953 | 0.0368
4142 | 0.3952 | 0.0818 | 0.0336
4143 | 0.2895 | 0.0626 | 0.0293
4144 | 0.1921 | 0.0418 | 0.0236
4145 | 0.101 | 0.0222 | 0.0174
4146 | 0.029 | 0.0135 | 0.0147
4147 | 0.0005 | 0.0185 | 0.0164
4148 | 0 | 0.0294 | 0.0248
4149 | 0 | 0.0429 | 0.0311
4150 | 0 | 0.0608 | 0.0325
4151 | 0 | 0.0811 | 0.0303
4152 | 0 | 0.0977 | 0.0268
4153 | 0 | 0.1041 | 0.033
4154 | 0 | 0.1046 | 0.0561
4155 | 0.0054 | 0.0974 | 0.073
4156 | 0.0566 | 0.051 | 0.0632
4157 | 0.1554 | 0.0191 | 0.0468
4158 | 0.2772 | 0.0232 | 0.0396
4159 | 0.398 | 0.0296 | 0.0393
4160 | 0.5004 | 0.0348 | 0.0439
4161 | 0.5776 | 0.038 | 0.0505
4162 | 0.6238 | 0.0392 | 0.0557
4163 | 0.6348 | 0.0375 | 0.0554
4164 | 0.6092 | 0.0343 | 0.0516
4165 | 0.5527 | 0.0303 | 0.0393
4166 | 0.4639 | 0.0243 | 0.0234
4167 | 0.3469 | 0.0171 | 0.0102
4168 | 0.2198 | 0.0104 | 0.0048
4169 | 0.1066 | 0.007 | 0.0023
4170 | 0.0291 | 0.0101 | 0.0013
4171 | 0.0007 | 0.0184 | 0.0034
4172 | 0 | 0.0307 | 0.0133
4173 | 0 | 0.048 | 0.0402
4174 | 0 | 0.075 | 0.0966
4175 | 0 | 0.1069 | 0.1606
4176 | 0 | 0.1357 | 0.2222
4177 | 0 | 0.1528 | 0.2731
4178 | 0 | 0.1584 | 0.2949
4179 | 0.0064 | 0.1501 | 0.2594
4180 | 0.0577 | 0.1045 | 0.2135
4181 | 0.1615 | 0.0569 | 0.1771
4182 | 0.2825 | 0.0478 | 0.1247
4183 | 0.4071 | 0.0992 | 0.113
4184 | 0.5194 | 0.1268 | 0.0813
4185 | 0.5985 | 0.1453 | 0.0584
4186 | 0.6418 | 0.1616 | 0.0362
4187 | 0.6476 | 0.1735 | 0.0185
4188 | 0.6175 | 0.1742 | 0.0143
4189 | 0.5511 | 0.1662 | 0.0185
4190 | 0.4572 | 0.144 | 0.0226
4191 | 0.3398 | 0.1251 | 0.0287
4192 | 0.2127 | 0.1169 | 0.036
4193 | 0.0999 | 0.1169 | 0.0486
4194 | 0.0257 | 0.1493 | 0.0656
4195 | 0.0003 | 0.2038 | 0.0876
4196 | 0 | 0.2316 | 0.1
4197 | 0 | 0.2328 | 0.0932
4198 | 0 | 0.2177 | 0.0956
4199 | 0 | 0.1962 | 0.1006
4200 | 0 | 0.1729 | 0.1042
4201 | 0 | 0.1554 | 0.1265
4202 | 0 | 0.1461 | 0.1322
4203 | 0.0052 | 0.1179 | 0.1655
4204 | 0.0543 | 0.0728 | 0.2128
4205 | 0.153 | 0.0367 | 0.2203
4206 | 0.2765 | 0.0228 | 0.1993
4207 | 0.3943 | 0.029 | 0.1752
4208 | 0.4896 | 0.0347 | 0.1525
4209 | 0.5533 | 0.0313 | 0.1275
4210 | 0.5802 | 0.0239 | 0.1087
4211 | 0.5741 | 0.0172 | 0.0899
4212 | 0.5348 | 0.0137 | 0.0746
4213 | 0.4721 | 0.0104 | 0.0572
4214 | 0.3906 | 0.0081 | 0.0431
4215 | 0.2924 | 0.0119 | 0.0302
4216 | 0.1847 | 0.0222 | 0.0218
4217 | 0.089 | 0.0358 | 0.0184
4218 | 0.0229 | 0.0632 | 0.0126
4219 | 0.0002 | 0.0956 | 0.0056
4220 | 0 | 0.1074 | 0.0027
4221 | 0 | 0.1042 | 0.0016
4222 | 0 | 0.0964 | 0.0013
4223 | 0 | 0.0961 | 0.0014
4224 | 0 | 0.0966 | 0.0021
4225 | 0 | 0.091 | 0.004
4226 | 0 | 0.0836 | 0.0066
4227 | 0.0039 | 0.0796 | 0.0107
4228 | 0.0368 | 0.0561 | 0.0162
4229 | 0.0958 | 0.0414 | 0.0233
4230 | 0.1709 | 0.0441 | 0.0265
4231 | 0.2492 | 0.0488 | 0.0265
4232 | 0.3097 | 0.0567 | 0.0278
4233 | 0.3366 | 0.0677 | 0.0398
4234 | 0.3525 | 0.0794 | 0.0493
4235 | 0.3512 | 0.092 | 0.0466
4236 | 0.3244 | 0.1077 | 0.0443
4237 | 0.274 | 0.122 | 0.0468
4238 | 0.2141 | 0.1296 | 0.0486
4239 | 0.1558 | 0.1346 | 0.0485
4240 | 0.1023 | 0.131 | 0.0477
4241 | 0.052 | 0.1198 | 0.0497
4242 | 0.0148 | 0.1251 | 0.047
4243 | 0.0001 | 0.1452 | 0.0492
4244 | 0 | 0.1563 | 0.0487
4245 | 0 | 0.1708 | 0.0513
4246 | 0 | 0.1926 | 0.0541
4247 | 0 | 0.2247 | 0.0537
4248 | 0 | 0.2447 | 0.0532
4249 | 0 | 0.2477 | 0.0489
4250 | 0 | 0.2347 | 0.047
4251 | 0.0037 | 0.2012 | 0.055
4252 | 0.0509 | 0.1751 | 0.0743
4253 | 0.1463 | 0.1814 | 0.102
4254 | 0.2769 | 0.1834 | 0.1281
4255 | 0.4053 | 0.179 | 0.149
4256 | 0.5125 | 0.1693 | 0.161
4257 | 0.589 | 0.1583 | 0.1602
4258 | 0.6257 | 0.1486 | 0.1505
4259 | 0.62 | 0.139 | 0.1419
4260 | 0.581 | 0.1244 | 0.1374
4261 | 0.5167 | 0.1086 | 0.1353
4262 | 0.4292 | 0.0967 | 0.1413
4263 | 0.3108 | 0.0893 | 0.1676
4264 | 0.1899 | 0.0796 | 0.2074
4265 | 0.0979 | 0.0637 | 0.2364
4266 | 0.0293 | 0.0566 | 0.2603
4267 | 0.0009 | 0.0695 | 0.2711
4268 | 0 | 0.0795 | 0.2729
4269 | 0 | 0.0804 | 0.2698
4270 | 0 | 0.0817 | 0.2693
4271 | 0 | 0.0859 | 0.2622
4272 | 0 | 0.099 | 0.2429
4273 | 0 | 0.1103 | 0.2078
4274 | 0 | 0.1083 | 0.1743
4275 | 0.005 | 0.0981 | 0.1737
4276 | 0.054 | 0.0519 | 0.201
4277 | 0.1516 | 0.0454 | 0.2374
4278 | 0.2833 | 0.0805 | 0.2791
4279 | 0.4205 | 0.1153 | 0.3313
4280 | 0.5263 | 0.1442 | 0.3795
4281 | 0.5902 | 0.1674 | 0.4013
4282 | 0.6146 | 0.184 | 0.3955
4283 | 0.6081 | 0.1957 | 0.373
4284 | 0.5667 | 0.2039 | 0.343
4285 | 0.4995 | 0.212 | 0.333
4286 | 0.4097 | 0.2095 | 0.2892
4287 | 0.3009 | 0.1963 | 0.2515
4288 | 0.1956 | 0.1671 | 0.2278
4289 | 0.0969 | 0.1198 | 0.2034
4290 | 0.0285 | 0.0883 | 0.1715
4291 | 0.0007 | 0.0976 | 0.1421
4292 | 0 | 0.1091 | 0.1249
4293 | 0 | 0.1172 | 0.1199
4294 | 0 | 0.119 | 0.1125
4295 | 0 | 0.1152 | 0.102
4296 | 0 | 0.1081 | 0.0959
4297 | 0 | 0.0995 | 0.0923
4298 | 0 | 0.0931 | 0.0926
4299 | 0.0045 | 0.0747 | 0.0836
4300 | 0.05 | 0.0383 | 0.0622
4301 | 0.1349 | 0.0259 | 0.0497
4302 | 0.2371 | 0.0281 | 0.0435
4303 | 0.3544 | 0.0336 | 0.0389
4304 | 0.4617 | 0.0398 | 0.0329
4305 | 0.53 | 0.0441 | 0.028
4306 | 0.5674 | 0.0407 | 0.0218
4307 | 0.584 | 0.0333 | 0.0135
4308 | 0.5607 | 0.0268 | 0.0052
4309 | 0.5063 | 0.0244 | 0.0029
4310 | 0.4256 | 0.0226 | 0.0021
4311 | 0.3202 | 0.0194 | 0.0019
4312 | 0.2022 | 0.0177 | 0.0033
4313 | 0.0966 | 0.0172 | 0.0155
4314 | 0.0244 | 0.0229 | 0.0379
4315 | 0.0003 | 0.047 | 0.0736
4316 | 0 | 0.0863 | 0.1228
4317 | 0 | 0.1298 | 0.156
4318 | 0 | 0.1691 | 0.1925
4319 | 0 | 0.2 | 0.2152
4320 | 0 | 0.2225 | 0.2139
4321 | 0 | 0.2461 | 0.1766
4322 | 0 | 0.2594 | 0.1467
4323 | 0.0017 | 0.2354 | 0.1316
4324 | 0.0362 | 0.1842 | 0.1414
4325 | 0.1161 | 0.1737 | 0.1509
4326 | 0.2273 | 0.2231 | 0.155
4327 | 0.3583 | 0.2809 | 0.1604
4328 | 0.4775 | 0.3262 | 0.1706
4329 | 0.5558 | 0.3569 | 0.1844
4330 | 0.5982 | 0.3808 | 0.1853
4331 | 0.6145 | 0.3886 | 0.1775
4332 | 0.6099 | 0.3633 | 0.1821
4333 | 0.5487 | 0.3267 | 0.2121
4334 | 0.4519 | 0.2817 | 0.2539
4335 | 0.3208 | 0.2229 | 0.261
4336 | 0.1906 | 0.1618 | 0.2405
4337 | 0.0835 | 0.1035 | 0.2504
4338 | 0.0217 | 0.0722 | 0.3016
4339 | 0.0005 | 0.0554 | 0.3723
4340 | 0 | 0.0424 | 0.4729
4341 | 0 | 0.0441 | 0.5582
4342 | 0 | 0.0558 | 0.5906
4343 | 0 | 0.0684 | 0.5924
4344 | 0 | 0.0799 | 0.5724
4345 | 0 | 0.0921 | 0.5402
4346 | 0 | 0.0995 | 0.4897
4347 | 0.0031 | 0.1012 | 0.4088
4348 | 0.0351 | 0.0876 | 0.3226
4349 | 0.0938 | 0.0599 | 0.2615
4350 | 0.1713 | 0.0689 | 0.2111
4351 | 0.2542 | 0.1082 | 0.1684
4352 | 0.3417 | 0.1577 | 0.1455
4353 | 0.4233 | 0.1964 | 0.1346
4354 | 0.492 | 0.219 | 0.1257
4355 | 0.5218 | 0.2322 | 0.1123
4356 | 0.5049 | 0.2292 | 0.0928
4357 | 0.4541 | 0.2136 | 0.0702
4358 | 0.3748 | 0.1926 | 0.0468
4359 | 0.2781 | 0.1621 | 0.0256
4360 | 0.1727 | 0.1166 | 0.0126
4361 | 0.0848 | 0.0685 | 0.0075
4362 | 0.0223 | 0.0522 | 0.0048
4363 | 0.0001 | 0.0639 | 0.0042
4364 | 0 | 0.0952 | 0.0055
4365 | 0 | 0.1185 | 0.0118
4366 | 0 | 0.1391 | 0.0296
4367 | 0 | 0.1589 | 0.0611
4368 | 0 | 0.18 | 0.1133
4369 | 0 | 0.1968 | 0.1876
4370 | 0 | 0.2044 | 0.3072
4371 | 0.0051 | 0.1936 | 0.4452
4372 | 0.0551 | 0.14 | 0.5489
4373 | 0.1521 | 0.1213 | 0.599
4374 | 0.2727 | 0.2038 | 0.6472
4375 | 0.3881 | 0.2802 | 0.6388
4376 | 0.4876 | 0.3234 | 0.5872
4377 | 0.5606 | 0.3416 | 0.5219
4378 | 0.5995 | 0.3433 | 0.4394
4379 | 0.5985 | 0.3327 | 0.3631
4380 | 0.5658 | 0.3172 | 0.3029
4381 | 0.4985 | 0.2952 | 0.2472
4382 | 0.4052 | 0.2753 | 0.185
4383 | 0.2938 | 0.2337 | 0.1405
4384 | 0.1857 | 0.178 | 0.1265
4385 | 0.092 | 0.1262 | 0.1511
4386 | 0.0248 | 0.1126 | 0.2057
4387 | 0.0003 | 0.1397 | 0.2657
4388 | 0 | 0.1677 | 0.2971
4389 | 0 | 0.1996 | 0.3161
4390 | 0 | 0.2391 | 0.3504
4391 | 0 | 0.2771 | 0.3673
4392 | 0 | 0.2917 | 0.3517
4393 | 0 | 0.2916 | 0.3453
4394 | 0 | 0.3019 | 0.3796
4395 | 0.0032 | 0.2473 | 0.4156
4396 | 0.0367 | 0.1734 | 0.4157
4397 | 0.0941 | 0.1458 | 0.4123
4398 | 0.1561 | 0.1973 | 0.3972
4399 | 0.2146 | 0.2576 | 0.3924
4400 | 0.2736 | 0.2814 | 0.3871
4401 | 0.3193 | 0.2894 | 0.375
4402 | 0.3433 | 0.2986 | 0.3602
4403 | 0.3453 | 0.3301 | 0.3392
4404 | 0.3451 | 0.354 | 0.3234
4405 | 0.3261 | 0.357 | 0.3117
4406 | 0.2969 | 0.309 | 0.308
4407 | 0.2466 | 0.255 | 0.3149
4408 | 0.1736 | 0.2226 | 0.3319
4409 | 0.0927 | 0.1732 | 0.3502
4410 | 0.0266 | 0.1338 | 0.3679
4411 | 0.0005 | 0.1338 | 0.3786
4412 | 0 | 0.1465 | 0.389
4413 | 0 | 0.1595 | 0.4103
4414 | 0 | 0.1687 | 0.4379
4415 | 0 | 0.1789 | 0.4556
4416 | 0 | 0.1876 | 0.4638
4417 | 0 | 0.1841 | 0.4677
4418 | 0 | 0.1733 | 0.4536
4419 | 0.0054 | 0.1436 | 0.4036
4420 | 0.0578 | 0.091 | 0.3348
4421 | 0.1588 | 0.0832 | 0.2801
4422 | 0.2831 | 0.1085 | 0.2477
4423 | 0.4037 | 0.1238 | 0.2408
4424 | 0.4891 | 0.1399 | 0.2481
4425 | 0.5283 | 0.1505 | 0.2611
4426 | 0.5174 | 0.1552 | 0.273
4427 | 0.4812 | 0.1577 | 0.2767
4428 | 0.4465 | 0.159 | 0.2734
4429 | 0.3783 | 0.1597 | 0.2728
4430 | 0.316 | 0.1585 | 0.2732
4431 | 0.2451 | 0.1528 | 0.2614
4432 | 0.17 | 0.1329 | 0.2316
4433 | 0.0918 | 0.0978 | 0.1983
4434 | 0.0261 | 0.0806 | 0.1755
4435 | 0.0004 | 0.0804 | 0.168
4436 | 0 | 0.077 | 0.1703
4437 | 0 | 0.0781 | 0.1846
4438 | 0 | 0.0824 | 0.2108
4439 | 0 | 0.0859 | 0.2303
4440 | 0 | 0.0865 | 0.2336
4441 | 0 | 0.0841 | 0.2237
4442 | 0 | 0.0819 | 0.203
4443 | 0.005 | 0.0726 | 0.1687
4444 | 0.0552 | 0.0382 | 0.1306
4445 | 0.1553 | 0.0245 | 0.1005
4446 | 0.284 | 0.0393 | 0.0808
4447 | 0.4137 | 0.0573 | 0.0692
4448 | 0.5146 | 0.0724 | 0.0633
4449 | 0.5759 | 0.0784 | 0.0606
4450 | 0.5978 | 0.0793 | 0.0575
4451 | 0.5974 | 0.0761 | 0.0522
4452 | 0.5641 | 0.0696 | 0.0476
4453 | 0.5152 | 0.0604 | 0.0429
4454 | 0.4249 | 0.049 | 0.0366
4455 | 0.3221 | 0.0377 | 0.0307
4456 | 0.199 | 0.0255 | 0.0241
4457 | 0.0937 | 0.0152 | 0.0174
4458 | 0.0243 | 0.0101 | 0.0118
4459 | 0.0003 | 0.0109 | 0.0073
4460 | 0 | 0.0184 | 0.0057
4461 | 0 | 0.0341 | 0.0082
4462 | 0 | 0.0545 | 0.0166
4463 | 0 | 0.0773 | 0.0303
4464 | 0 | 0.0975 | 0.0514
4465 | 0 | 0.1102 | 0.0761
4466 | 0 | 0.1157 | 0.1014
4467 | 0.0032 | 0.1102 | 0.1263
4468 | 0.0462 | 0.0799 | 0.1605
4469 | 0.1325 | 0.0457 | 0.2011
4470 | 0.2463 | 0.066 | 0.2596
4471 | 0.3686 | 0.1172 | 0.282
4472 | 0.4718 | 0.1727 | 0.297
4473 | 0.5226 | 0.2325 | 0.311
4474 | 0.5206 | 0.2914 | 0.3654
4475 | 0.4954 | 0.3422 | 0.3735
4476 | 0.4513 | 0.3811 | 0.4269
4477 | 0.3968 | 0.4145 | 0.4718
4478 | 0.3414 | 0.4453 | 0.4906
4479 | 0.266 | 0.4596 | 0.5732
4480 | 0.177 | 0.4566 | 0.6883
4481 | 0.0921 | 0.4275 | 0.7493
4482 | 0.0257 | 0.4286 | 0.7235
4483 | 0.0003 | 0.4591 | 0.6623
4484 | 0 | 0.4678 | 0.6162
4485 | 0 | 0.4764 | 0.6094
4486 | 0 | 0.489 | 0.6204
4487 | 0 | 0.4853 | 0.6262
4488 | 0 | 0.465 | 0.6239
4489 | 0 | 0.4531 | 0.6396
4490 | 0 | 0.4455 | 0.6691
4491 | 0.0035 | 0.4301 | 0.6703
4492 | 0.05 | 0.4117 | 0.6528
4493 | 0.1484 | 0.4482 | 0.6261
4494 | 0.2764 | 0.4902 | 0.5922
4495 | 0.4035 | 0.5149 | 0.5524
4496 | 0.5088 | 0.5258 | 0.5313
4497 | 0.5825 | 0.5309 | 0.5175
4498 | 0.624 | 0.5326 | 0.5099
4499 | 0.633 | 0.5401 | 0.4975
4500 | 0.6033 | 0.5429 | 0.4846
4501 | 0.5385 | 0.538 | 0.468
4502 | 0.4554 | 0.5244 | 0.4449
4503 | 0.3467 | 0.51 | 0.4215
4504 | 0.2185 | 0.4848 | 0.3962
4505 | 0.1009 | 0.4349 | 0.3641
4506 | 0.0256 | 0.3695 | 0.3247
4507 | 0.0005 | 0.3263 | 0.2729
4508 | 0 | 0.2851 | 0.2376
4509 | 0 | 0.2383 | 0.2271
4510 | 0 | 0.2 | 0.2038
4511 | 0 | 0.1715 | 0.1844
4512 | 0 | 0.1517 | 0.1805
4513 | 0 | 0.1335 | 0.1838
4514 | 0 | 0.1273 | 0.1955
4515 | 0.0051 | 0.112 | 0.1942
4516 | 0.0584 | 0.0935 | 0.1847
4517 | 0.1655 | 0.1163 | 0.1679
4518 | 0.2989 | 0.126 | 0.1471
4519 | 0.4307 | 0.1185 | 0.1467
4520 | 0.5407 | 0.1035 | 0.1707
4521 | 0.6179 | 0.093 | 0.2006
4522 | 0.6583 | 0.0867 | 0.248
4523 | 0.664 | 0.0821 | 0.2733
4524 | 0.6238 | 0.0796 | 0.2973
4525 | 0.5501 | 0.0782 | 0.2838
4526 | 0.4487 | 0.0807 | 0.2601
4527 | 0.3269 | 0.0817 | 0.2387
4528 | 0.1989 | 0.0737 | 0.2271
4529 | 0.09 | 0.0538 | 0.1952
4530 | 0.0213 | 0.0376 | 0.1793
4531 | 0.0001 | 0.0274 | 0.1554
4532 | 0 | 0.0212 | 0.1327
4533 | 0 | 0.0214 | 0.115
4534 | 0 | 0.0298 | 0.0994
4535 | 0 | 0.0482 | 0.0863
4536 | 0 | 0.0818 | 0.0732
4537 | 0 | 0.1273 | 0.0688
4538 | 0 | 0.1713 | 0.0717
4539 | 0.0023 | 0.1848 | 0.0731
4540 | 0.0404 | 0.1429 | 0.0727
4541 | 0.1176 | 0.0733 | 0.078
4542 | 0.2201 | 0.0522 | 0.1041
4543 | 0.33 | 0.0867 | 0.1653
4544 | 0.4095 | 0.1119 | 0.2185
4545 | 0.4471 | 0.1293 | 0.2378
4546 | 0.4635 | 0.1488 | 0.248
4547 | 0.4406 | 0.1757 | 0.3011
4548 | 0.3811 | 0.2031 | 0.3809
4549 | 0.3159 | 0.2487 | 0.4412
4550 | 0.2666 | 0.2739 | 0.4865
4551 | 0.2158 | 0.2989 | 0.5283
4552 | 0.1475 | 0.3195 | 0.5517
4553 | 0.0846 | 0.3067 | 0.5443
4554 | 0.0241 | 0.3335 | 0.5041
4555 | 0.0004 | 0.3693 | 0.4528
4556 | 0 | 0.3572 | 0.4017
4557 | 0 | 0.3404 | 0.359
4558 | 0 | 0.3614 | 0.31
4559 | 0 | 0.3813 | 0.2818
4560 | 0 | 0.362 | 0.2649
4561 | 0 | 0.3313 | 0.2431
4562 | 0 | 0.3071 | 0.2277
4563 | 0.0032 | 0.2787 | 0.2117
4564 | 0.0507 | 0.2187 | 0.1729
4565 | 0.1526 | 0.2298 | 0.1403
4566 | 0.2855 | 0.2855 | 0.1094
4567 | 0.4194 | 0.3065 | 0.1014
4568 | 0.5285 | 0.3104 | 0.1126
4569 | 0.609 | 0.301 | 0.1288
4570 | 0.655 | 0.2987 | 0.1318
4571 | 0.6606 | 0.3037 | 0.1253
4572 | 0.6171 | 0.291 | 0.1521
4573 | 0.5412 | 0.2758 | 0.1523
4574 | 0.4351 | 0.2491 | 0.1311
4575 | 0.3104 | 0.2021 | 0.1283
4576 | 0.1863 | 0.1421 | 0.1453
4577 | 0.0815 | 0.0876 | 0.1444
4578 | 0.0176 | 0.0584 | 0.1517
4579 | 0 | 0.0408 | 0.1923
4580 | 0 | 0.0306 | 0.2712
4581 | 0 | 0.0414 | 0.351
4582 | 0 | 0.0594 | 0.4007
4583 | 0 | 0.0815 | 0.4046
4584 | 0 | 0.1057 | 0.3628
4585 | 0 | 0.1328 | 0.3552
4586 | 0 | 0.1546 | 0.3549
4587 | 0.0019 | 0.1598 | 0.341
4588 | 0.0417 | 0.1265 | 0.3361
4589 | 0.1299 | 0.0879 | 0.3227
4590 | 0.2451 | 0.1055 | 0.3189
4591 | 0.3604 | 0.1468 | 0.3284
4592 | 0.4554 | 0.1651 | 0.3168
4593 | 0.5226 | 0.1786 | 0.3006
4594 | 0.5622 | 0.1849 | 0.2594
4595 | 0.5722 | 0.1847 | 0.223
4596 | 0.5527 | 0.1763 | 0.187
4597 | 0.4927 | 0.1676 | 0.1562
4598 | 0.4067 | 0.1576 | 0.1286
4599 | 0.2993 | 0.1479 | 0.116
4600 | 0.1836 | 0.1326 | 0.1181
4601 | 0.0801 | 0.1202 | 0.1325
4602 | 0.016 | 0.1383 | 0.1621
4603 | 0 | 0.1718 | 0.255
4604 | 0 | 0.2074 | 0.3072
4605 | 0 | 0.2433 | 0.3032
4606 | 0 | 0.2525 | 0.2929
4607 | 0 | 0.2404 | 0.2923
4608 | 0 | 0.2216 | 0.2987
4609 | 0 | 0.2091 | 0.3055
4610 | 0 | 0.2112 | 0.3129
4611 | 0.0013 | 0.2005 | 0.3089
4612 | 0.0383 | 0.1487 | 0.3195
4613 | 0.119 | 0.0988 | 0.3352
4614 | 0.2201 | 0.1407 | 0.3443
4615 | 0.3095 | 0.2109 | 0.3965
4616 | 0.3911 | 0.2776 | 0.4641
4617 | 0.4471 | 0.331 | 0.5162
4618 | 0.4891 | 0.3742 | 0.5608
4619 | 0.5002 | 0.4037 | 0.5984
4620 | 0.4815 | 0.4183 | 0.6415
4621 | 0.4271 | 0.4123 | 0.6724
4622 | 0.3375 | 0.3967 | 0.6879
4623 | 0.2326 | 0.3628 | 0.6824
4624 | 0.142 | 0.302 | 0.654
4625 | 0.0649 | 0.2441 | 0.619
4626 | 0.0159 | 0.222 | 0.5821
4627 | 0.0002 | 0.2155 | 0.5325
4628 | 0 | 0.1843 | 0.4787
4629 | 0 | 0.1654 | 0.4421
4630 | 0 | 0.159 | 0.3934
4631 | 0 | 0.1604 | 0.3441
4632 | 0 | 0.1519 | 0.2962
4633 | 0 | 0.142 | 0.2576
4634 | 0 | 0.143 | 0.2362
4635 | 0.0023 | 0.1291 | 0.236
4636 | 0.0354 | 0.0798 | 0.2418
4637 | 0.1089 | 0.0782 | 0.2451
4638 | 0.2118 | 0.1052 | 0.2505
4639 | 0.3175 | 0.1249 | 0.2612
4640 | 0.4132 | 0.1474 | 0.2675
4641 | 0.4797 | 0.1547 | 0.2683
4642 | 0.5095 | 0.156 | 0.2579
4643 | 0.49 | 0.1544 | 0.2427
4644 | 0.4349 | 0.1497 | 0.2207
4645 | 0.3667 | 0.1423 | 0.1924
4646 | 0.2796 | 0.1311 | 0.1549
4647 | 0.2136 | 0.1117 | 0.1151
4648 | 0.1407 | 0.087 | 0.0814
4649 | 0.075 | 0.0656 | 0.0536
4650 | 0.0195 | 0.061 | 0.0375
4651 | 0.0002 | 0.0766 | 0.0293
4652 | 0 | 0.0776 | 0.0246
4653 | 0 | 0.0711 | 0.0181
4654 | 0 | 0.0756 | 0.0147
4655 | 0 | 0.0811 | 0.0137
4656 | 0 | 0.076 | 0.0121
4657 | 0 | 0.0674 | 0.0122
4658 | 0 | 0.0578 | 0.0107
4659 | 0.0028 | 0.047 | 0.0073
4660 | 0.0432 | 0.021 | 0.0042
4661 | 0.1308 | 0.0099 | 0.0029
4662 | 0.2429 | 0.0124 | 0.0026
4663 | 0.3502 | 0.0172 | 0.0024
4664 | 0.42 | 0.0231 | 0.0022
4665 | 0.4204 | 0.0278 | 0.0023
4666 | 0.411 | 0.0337 | 0.003
4667 | 0.4057 | 0.0405 | 0.0049
4668 | 0.3773 | 0.049 | 0.0094
4669 | 0.3412 | 0.059 | 0.017
4670 | 0.2817 | 0.0697 | 0.027
4671 | 0.2014 | 0.0696 | 0.0367
4672 | 0.1317 | 0.0822 | 0.0442
4673 | 0.0637 | 0.092 | 0.0513
4674 | 0.0155 | 0.104 | 0.0628
4675 | 0.0001 | 0.1345 | 0.0814
4676 | 0 | 0.1397 | 0.0998
4677 | 0 | 0.1431 | 0.0971
4678 | 0 | 0.1424 | 0.0892
4679 | 0 | 0.1402 | 0.0823
4680 | 0 | 0.1494 | 0.0742
4681 | 0 | 0.1518 | 0.0838
4682 | 0 | 0.1611 | 0.1133
4683 | 0.0009 | 0.1678 | 0.1547
4684 | 0.0266 | 0.158 | 0.2075
4685 | 0.084 | 0.1757 | 0.2558
4686 | 0.1627 | 0.22 | 0.2909
4687 | 0.2453 | 0.267 | 0.3183
4688 | 0.3146 | 0.3107 | 0.3349
4689 | 0.3748 | 0.3423 | 0.3485
4690 | 0.4098 | 0.3676 | 0.3639
4691 | 0.4315 | 0.3938 | 0.4013
4692 | 0.4249 | 0.4013 | 0.4646
4693 | 0.3968 | 0.3922 | 0.5187
4694 | 0.3397 | 0.3788 | 0.5479
4695 | 0.2558 | 0.3707 | 0.5581
4696 | 0.152 | 0.3554 | 0.556
4697 | 0.0719 | 0.3214 | 0.5502
4698 | 0.0171 | 0.312 | 0.5462
4699 | 0 | 0.3426 | 0.5511
4700 | 0 | 0.3479 | 0.5663
4701 | 0 | 0.3555 | 0.5733
4702 | 0 | 0.3763 | 0.5677
4703 | 0 | 0.3795 | 0.5667
4704 | 0 | 0.3737 | 0.5542
4705 | 0 | 0.3597 | 0.5368
4706 | 0 | 0.3435 | 0.5332
4707 | 0.001 | 0.3289 | 0.5144
4708 | 0.033 | 0.2943 | 0.4854
4709 | 0.1107 | 0.2962 | 0.4715
4710 | 0.2345 | 0.368 | 0.4319
4711 | 0.3598 | 0.388 | 0.3829
4712 | 0.4661 | 0.3884 | 0.3482
4713 | 0.5381 | 0.3808 | 0.3262
4714 | 0.5632 | 0.3748 | 0.2905
4715 | 0.5626 | 0.3681 | 0.2579
4716 | 0.5293 | 0.3546 | 0.2379
4717 | 0.4623 | 0.3371 | 0.2262
4718 | 0.3671 | 0.3205 | 0.2179
4719 | 0.2609 | 0.2877 | 0.2099
4720 | 0.1565 | 0.244 | 0.1968
4721 | 0.0682 | 0.181 | 0.1728
4722 | 0.0149 | 0.1417 | 0.1563
4723 | 0 | 0.1365 | 0.1578
4724 | 0 | 0.1326 | 0.1688
4725 | 0 | 0.1135 | 0.1884
4726 | 0 | 0.0901 | 0.2157
4727 | 0 | 0.0889 | 0.2333
4728 | 0 | 0.0906 | 0.2442
4729 | 0 | 0.0946 | 0.2617
4730 | 0 | 0.0998 | 0.2793
4731 | 0.0026 | 0.1007 | 0.2848
4732 | 0.0425 | 0.0671 | 0.2875
4733 | 0.1337 | 0.0466 | 0.297
4734 | 0.2548 | 0.0644 | 0.2875
4735 | 0.3744 | 0.0933 | 0.2956
4736 | 0.4716 | 0.0992 | 0.3182
4737 | 0.5282 | 0.0923 | 0.3188
4738 | 0.5668 | 0.0893 | 0.3004
4739 | 0.5779 | 0.0902 | 0.2696
4740 | 0.5566 | 0.0962 | 0.2391
4741 | 0.4962 | 0.1065 | 0.2131
4742 | 0.3987 | 0.1147 | 0.2075
4743 | 0.2844 | 0.1191 | 0.2036
4744 | 0.1742 | 0.1151 | 0.2014
4745 | 0.0821 | 0.0964 | 0.2042
4746 | 0.0179 | 0.0782 | 0.1903
4747 | 0.0001 | 0.0743 | 0.1701
4748 | 0 | 0.0795 | 0.1479
4749 | 0 | 0.0833 | 0.1182
4750 | 0 | 0.0829 | 0.0991
4751 | 0 | 0.0817 | 0.0872
4752 | 0 | 0.082 | 0.0757
4753 | 0 | 0.0844 | 0.0723
4754 | 0 | 0.084 | 0.0769
4755 | 0.0018 | 0.0738 | 0.0793
4756 | 0.0353 | 0.0463 | 0.0796
4757 | 0.1079 | 0.0266 | 0.0939
4758 | 0.2049 | 0.0267 | 0.1107
4759 | 0.3116 | 0.0383 | 0.1109
4760 | 0.4013 | 0.0576 | 0.1116
4761 | 0.4699 | 0.0833 | 0.1116
4762 | 0.5124 | 0.1134 | 0.1133
4763 | 0.5272 | 0.1393 | 0.1197
4764 | 0.4987 | 0.1547 | 0.1358
4765 | 0.451 | 0.1648 | 0.1489
4766 | 0.3848 | 0.1712 | 0.1627
4767 | 0.2885 | 0.1699 | 0.1686
4768 | 0.1847 | 0.1511 | 0.1667
4769 | 0.0849 | 0.1128 | 0.1678
4770 | 0.0173 | 0.0955 | 0.1718
4771 | 0 | 0.0925 | 0.1672
4772 | 0 | 0.0835 | 0.16
4773 | 0 | 0.077 | 0.1557
4774 | 0 | 0.0772 | 0.1549
4775 | 0 | 0.0782 | 0.1615
4776 | 0 | 0.0791 | 0.1615
4777 | 0 | 0.0814 | 0.1531
4778 | 0 | 0.0843 | 0.1459
4779 | 0.0015 | 0.0806 | 0.1303
4780 | 0.0462 | 0.0508 | 0.109
4781 | 0.1447 | 0.054 | 0.0904
4782 | 0.2702 | 0.0763 | 0.0774
4783 | 0.4035 | 0.096 | 0.0722
4784 | 0.5143 | 0.1187 | 0.076
4785 | 0.5884 | 0.1414 | 0.0854
4786 | 0.6148 | 0.162 | 0.0987
4787 | 0.61 | 0.1781 | 0.1065
4788 | 0.5793 | 0.1864 | 0.1164
4789 | 0.5205 | 0.1835 | 0.1309
4790 | 0.4361 | 0.1717 | 0.1376
4791 | 0.3277 | 0.1569 | 0.1319
4792 | 0.2076 | 0.1361 | 0.1177
4793 | 0.0982 | 0.1008 | 0.1007
4794 | 0.0221 | 0.0725 | 0.0882
4795 | 0.0001 | 0.0601 | 0.0817
4796 | 0 | 0.0539 | 0.0785
4797 | 0 | 0.0606 | 0.0802
4798 | 0 | 0.074 | 0.084
4799 | 0 | 0.0861 | 0.0828
4800 | 0 | 0.0951 | 0.0761
4801 | 0 | 0.0982 | 0.0605
4802 | 0 | 0.0954 | 0.0443
4803 | 0.0014 | 0.0821 | 0.0314
4804 | 0.0473 | 0.0511 | 0.0225
4805 | 0.1494 | 0.0373 | 0.0176
4806 | 0.2801 | 0.0355 | 0.0149
4807 | 0.4055 | 0.039 | 0.0131
4808 | 0.5141 | 0.0462 | 0.0111
4809 | 0.5947 | 0.0527 | 0.0093
4810 | 0.6435 | 0.0573 | 0.0082
4811 | 0.6552 | 0.0604 | 0.007
4812 | 0.6291 | 0.0609 | 0.0053
4813 | 0.5686 | 0.0572 | 0.0036
4814 | 0.4753 | 0.0497 | 0.002
4815 | 0.3532 | 0.0415 | 0.0007
4816 | 0.2194 | 0.0338 | 0.0016
4817 | 0.1008 | 0.0283 | 0.0085
4818 | 0.0228 | 0.0392 | 0.0198
4819 | 0.0001 | 0.0691 | 0.0349
4820 | 0 | 0.0966 | 0.05
4821 | 0 | 0.1126 | 0.0619
4822 | 0 | 0.1176 | 0.0734
4823 | 0 | 0.1183 | 0.0886
4824 | 0 | 0.1186 | 0.1067
4825 | 0 | 0.1194 | 0.1245
4826 | 0 | 0.119 | 0.1404
4827 | 0.0022 | 0.1145 | 0.1526
4828 | 0.0499 | 0.089 | 0.1595
4829 | 0.1538 | 0.0412 | 0.1619
4830 | 0.285 | 0.0192 | 0.1705
4831 | 0.4185 | 0.0218 | 0.192
4832 | 0.5292 | 0.0305 | 0.2306
4833 | 0.6079 | 0.0345 | 0.269
4834 | 0.6512 | 0.0366 | 0.3097
4835 | 0.6588 | 0.0386 | 0.3613
4836 | 0.6305 | 0.0418 | 0.4173
4837 | 0.5708 | 0.0492 | 0.4607
4838 | 0.4783 | 0.064 | 0.4918
4839 | 0.3567 | 0.078 | 0.5167
4840 | 0.221 | 0.1007 | 0.5166
4841 | 0.0987 | 0.118 | 0.5182
4842 | 0.0188 | 0.1684 | 0.5106
4843 | 0 | 0.2287 | 0.425
4844 | 0 | 0.2505 | 0.3182
4845 | 0 | 0.2446 | 0.1993
4846 | 0 | 0.2097 | 0.1391
4847 | 0 | 0.1851 | 0.1001
4848 | 0 | 0.1661 | 0.0814
4849 | 0 | 0.1442 | 0.0599
4850 | 0 | 0.1263 | 0.0466
4851 | 0.0007 | 0.1259 | 0.0399
4852 | 0.0253 | 0.1031 | 0.0297
4853 | 0.0749 | 0.0597 | 0.0178
4854 | 0.1472 | 0.0335 | 0.0167
4855 | 0.2286 | 0.0378 | 0.0216
4856 | 0.3028 | 0.0411 | 0.0285
4857 | 0.3626 | 0.0346 | 0.0331
4858 | 0.414 | 0.0283 | 0.0329
4859 | 0.4386 | 0.0232 | 0.0307
4860 | 0.431 | 0.0217 | 0.0312
4861 | 0.3993 | 0.024 | 0.0352
4862 | 0.3377 | 0.0272 | 0.0405
4863 | 0.2535 | 0.0296 | 0.0465
4864 | 0.1621 | 0.0322 | 0.051
4865 | 0.0763 | 0.0413 | 0.0522
4866 | 0.0146 | 0.0717 | 0.0517
4867 | 0 | 0.1058 | 0.0507
4868 | 0 | 0.106 | 0.0491
4869 | 0 | 0.0917 | 0.0467
4870 | 0 | 0.0796 | 0.0451
4871 | 0 | 0.0718 | 0.0467
4872 | 0 | 0.0619 | 0.0471
4873 | 0 | 0.0556 | 0.0468
4874 | 0 | 0.0536 | 0.0483
4875 | 0.0012 | 0.0478 | 0.0495
4876 | 0.0318 | 0.0266 | 0.0526
4877 | 0.1084 | 0.0115 | 0.0572
4878 | 0.2137 | 0.0144 | 0.0625
4879 | 0.3181 | 0.0245 | 0.0635
4880 | 0.3853 | 0.0323 | 0.0481
4881 | 0.422 | 0.0319 | 0.03
4882 | 0.4333 | 0.0282 | 0.0302
4883 | 0.4175 | 0.0253 | 0.043
4884 | 0.3739 | 0.0249 | 0.0484
4885 | 0.3216 | 0.0253 | 0.0408
4886 | 0.256 | 0.0278 | 0.0317
4887 | 0.182 | 0.0351 | 0.0323
4888 | 0.1085 | 0.0438 | 0.0405
4889 | 0.0461 | 0.0557 | 0.0482
4890 | 0.0069 | 0.0894 | 0.0527
4891 | 0 | 0.1285 | 0.0571
4892 | 0 | 0.14 | 0.0598
4893 | 0 | 0.1295 | 0.0621
4894 | 0 | 0.112 | 0.0649
4895 | 0 | 0.0961 | 0.0671
4896 | 0 | 0.0833 | 0.0701
4897 | 0 | 0.0766 | 0.0735
4898 | 0 | 0.0738 | 0.0731
4899 | 0.0012 | 0.0654 | 0.0672
4900 | 0.0263 | 0.036 | 0.0623
4901 | 0.0867 | 0.0134 | 0.0588
4902 | 0.1683 | 0.007 | 0.0534
4903 | 0.2541 | 0.0115 | 0.0453
4904 | 0.3261 | 0.0165 | 0.0363
4905 | 0.3746 | 0.0184 | 0.0279
4906 | 0.3953 | 0.0205 | 0.0198
4907 | 0.3837 | 0.0225 | 0.0138
4908 | 0.3464 | 0.0244 | 0.0105
4909 | 0.2925 | 0.0255 | 0.0089
4910 | 0.2294 | 0.0271 | 0.0078
4911 | 0.1645 | 0.0298 | 0.0072
4912 | 0.1039 | 0.0328 | 0.0063
4913 | 0.0483 | 0.0411 | 0.0053
4914 | 0.0087 | 0.0585 | 0.0051
4915 | 0 | 0.0728 | 0.0059
4916 | 0 | 0.0704 | 0.0059
4917 | 0 | 0.065 | 0.0045
4918 | 0 | 0.0585 | 0.0023
4919 | 0 | 0.0499 | 0.0012
4920 | 0 | 0.0412 | 0.001
4921 | 0 | 0.0338 | 0.0012
4922 | 0 | 0.0289 | 0.0015
4923 | 0.0005 | 0.0263 | 0.0016
4924 | 0.0306 | 0.0188 | 0.0014
4925 | 0.1131 | 0.0061 | 0.001
4926 | 0.2262 | 0.0032 | 0.0006
4927 | 0.3418 | 0.0025 | 0.0004
4928 | 0.4451 | 0.0016 | 0.0003
4929 | 0.5182 | 0.0012 | 0.0005
4930 | 0.5629 | 0.001 | 0.0008
4931 | 0.568 | 0.001 | 0.0012
4932 | 0.542 | 0.0011 | 0.0017
4933 | 0.4811 | 0.0013 | 0.0024
4934 | 0.3954 | 0.0015 | 0.0031
4935 | 0.2913 | 0.002 | 0.0039
4936 | 0.1797 | 0.0033 | 0.0046
4937 | 0.0808 | 0.0073 | 0.005
4938 | 0.0134 | 0.0213 | 0.0057
4939 | 0 | 0.0412 | 0.0066
4940 | 0 | 0.0535 | 0.007
4941 | 0 | 0.0568 | 0.0064
4942 | 0 | 0.0525 | 0.0059
4943 | 0 | 0.0431 | 0.0073
4944 | 0 | 0.0338 | 0.0116
4945 | 0 | 0.0275 | 0.0179
4946 | 0 | 0.022 | 0.0261
4947 | 0.0008 | 0.0184 | 0.0352
4948 | 0.0311 | 0.0122 | 0.0453
4949 | 0.1106 | 0.0038 | 0.0589
4950 | 0.215 | 0.0018 | 0.0761
4951 | 0.3233 | 0.0026 | 0.0939
4952 | 0.4179 | 0.0045 | 0.1158
4953 | 0.4812 | 0.0067 | 0.1202
4954 | 0.5134 | 0.0094 | 0.1177
4955 | 0.5092 | 0.0135 | 0.1087
4956 | 0.4718 | 0.0182 | 0.1057
4957 | 0.4077 | 0.0224 | 0.1045
4958 | 0.3235 | 0.0255 | 0.1052
4959 | 0.2298 | 0.0279 | 0.1115
4960 | 0.14 | 0.031 | 0.0947
4961 | 0.064 | 0.0365 | 0.0742
4962 | 0.0105 | 0.0512 | 0.0642
4963 | 0 | 0.068 | 0.0571
4964 | 0 | 0.0753 | 0.0556
4965 | 0 | 0.0696 | 0.0563
4966 | 0 | 0.0607 | 0.0557
4967 | 0 | 0.0533 | 0.0572
4968 | 0 | 0.0487 | 0.062
4969 | 0 | 0.0459 | 0.0666
4970 | 0 | 0.0438 | 0.0682
4971 | 0.0004 | 0.0418 | 0.065
4972 | 0.0298 | 0.0298 | 0.0566
4973 | 0.1113 | 0.0191 | 0.0462
4974 | 0.2211 | 0.0228 | 0.04
4975 | 0.3357 | 0.0229 | 0.0369
4976 | 0.4326 | 0.0229 | 0.0372
4977 | 0.4982 | 0.0251 | 0.0371
4978 | 0.531 | 0.0272 | 0.0362
4979 | 0.5246 | 0.0283 | 0.0338
4980 | 0.4858 | 0.0277 | 0.0319
4981 | 0.4293 | 0.0251 | 0.0299
4982 | 0.351 | 0.0222 | 0.0274
4983 | 0.2558 | 0.0184 | 0.0214
4984 | 0.1569 | 0.0154 | 0.0148
4985 | 0.0678 | 0.0154 | 0.0097
4986 | 0.0098 | 0.0256 | 0.0066
4987 | 0 | 0.041 | 0.0044
4988 | 0 | 0.0484 | 0.0029
4989 | 0 | 0.0503 | 0.0027
4990 | 0 | 0.0527 | 0.0038
4991 | 0 | 0.053 | 0.0067
4992 | 0 | 0.0515 | 0.0115
4993 | 0 | 0.0508 | 0.0205
4994 | 0 | 0.0515 | 0.0374
4995 | 0.0002 | 0.0513 | 0.0595
4996 | 0.0209 | 0.0398 | 0.0846
4997 | 0.0785 | 0.0257 | 0.1142
4998 | 0.159 | 0.031 | 0.1356
4999 | 0.2433 | 0.0362 | 0.1454
5000 | 0.3171 | 0.0372 | 0.151
5001 | 0.3707 | 0.0388 | 0.1558
5002 | 0.4063 | 0.0432 | 0.1611
5003 | 0.4152 | 0.051 | 0.1718
5004 | 0.3948 | 0.0596 | 0.1841
5005 | 0.3593 | 0.0671 | 0.1983
5006 | 0.2991 | 0.0701 | 0.1976
5007 | 0.2265 | 0.0723 | 0.1931
5008 | 0.1369 | 0.0696 | 0.1865
5009 | 0.0601 | 0.0591 | 0.1764
5010 | 0.0093 | 0.0625 | 0.1649
5011 | 0 | 0.0767 | 0.1561
5012 | 0 | 0.0846 | 0.1475
5013 | 0 | 0.0874 | 0.1222
5014 | 0 | 0.0884 | 0.0866
5015 | 0 | 0.089 | 0.0593
5016 | 0 | 0.0855 | 0.0421
5017 | 0 | 0.0812 | 0.0315
5018 | 0 | 0.0738 | 0.0245
5019 | 0.0005 | 0.0653 | 0.0196
5020 | 0.0297 | 0.0393 | 0.0142
5021 | 0.11 | 0.0172 | 0.0106
5022 | 0.213 | 0.0141 | 0.0083
5023 | 0.3094 | 0.0189 | 0.0066
5024 | 0.3899 | 0.0286 | 0.006
5025 | 0.4515 | 0.0404 | 0.0064
5026 | 0.4852 | 0.0495 | 0.0075
5027 | 0.4869 | 0.0541 | 0.0085
5028 | 0.4575 | 0.0547 | 0.0084
5029 | 0.3973 | 0.0527 | 0.0077
5030 | 0.3087 | 0.0505 | 0.0079
5031 | 0.2212 | 0.0476 | 0.0093
5032 | 0.1387 | 0.0393 | 0.0105
5033 | 0.0622 | 0.0292 | 0.0103
5034 | 0.0081 | 0.0341 | 0.0087
5035 | 0 | 0.0484 | 0.007
5036 | 0 | 0.0593 | 0.0028
5037 | 0 | 0.0719 | 0.0013
5038 | 0 | 0.0847 | 0.0012
5039 | 0 | 0.0954 | 0.001
5040 | 0 | 0.1037 | 0.0011
5041 | 0 | 0.107 | 0.002
5042 | 0 | 0.1058 | 0.0066
5043 | 0 | 0.1057 | 0.0123
5044 | 0.0263 | 0.0824 | 0.0154
5045 | 0.1091 | 0.0519 | 0.0159
5046 | 0.2285 | 0.0768 | 0.0172
5047 | 0.3486 | 0.111 | 0.0213
5048 | 0.4558 | 0.1367 | 0.0291
5049 | 0.5286 | 0.1506 | 0.0394
5050 | 0.557 | 0.1617 | 0.0483
5051 | 0.5546 | 0.1762 | 0.056
5052 | 0.5125 | 0.1904 | 0.0651
5053 | 0.4518 | 0.1985 | 0.0803
5054 | 0.3628 | 0.1998 | 0.1004
5055 | 0.2593 | 0.1908 | 0.118
5056 | 0.1601 | 0.1591 | 0.1116
5057 | 0.0696 | 0.1119 | 0.1
5058 | 0.0096 | 0.1055 | 0.0967
5059 | 0 | 0.1189 | 0.0959
5060 | 0 | 0.1213 | 0.0955
5061 | 0 | 0.1165 | 0.0916
5062 | 0 | 0.111 | 0.0882
5063 | 0 | 0.1067 | 0.0835
5064 | 0 | 0.1055 | 0.0769
5065 | 0 | 0.1073 | 0.0687
5066 | 0 | 0.1098 | 0.0611
5067 | 0.0002 | 0.1183 | 0.0584
5068 | 0.0271 | 0.0949 | 0.0623
5069 | 0.1094 | 0.0678 | 0.0693
5070 | 0.2308 | 0.12 | 0.0742
5071 | 0.3614 | 0.161 | 0.0758
5072 | 0.4779 | 0.1864 | 0.0768
5073 | 0.5559 | 0.2034 | 0.074
5074 | 0.5727 | 0.2094 | 0.067
5075 | 0.5571 | 0.2073 | 0.0576
5076 | 0.5313 | 0.1976 | 0.0493
5077 | 0.475 | 0.1817 | 0.0408
5078 | 0.3866 | 0.1576 | 0.033
5079 | 0.2839 | 0.1319 | 0.0276
5080 | 0.1707 | 0.1039 | 0.0232
5081 | 0.0715 | 0.0691 | 0.0179
5082 | 0.0096 | 0.0544 | 0.0162
5083 | 0 | 0.053 | 0.0155
5084 | 0 | 0.0475 | 0.0149
5085 | 0 | 0.04 | 0.015
5086 | 0 | 0.0337 | 0.0145
5087 | 0 | 0.0279 | 0.0136
5088 | 0 | 0.0236 | 0.0136
5089 | 0 | 0.0208 | 0.0131
5090 | 0 | 0.0211 | 0.0114
5091 | 0.0002 | 0.0217 | 0.0095
5092 | 0.0202 | 0.0164 | 0.0084
5093 | 0.0737 | 0.0081 | 0.0083
5094 | 0.1413 | 0.0078 | 0.0098
5095 | 0.2219 | 0.0132 | 0.0116
5096 | 0.3029 | 0.0198 | 0.0129
5097 | 0.3692 | 0.0279 | 0.0146
5098 | 0.398 | 0.0389 | 0.0175
5099 | 0.3855 | 0.0498 | 0.0229
5100 | 0.3576 | 0.0586 | 0.032
5101 | 0.3113 | 0.0669 | 0.0439
5102 | 0.2607 | 0.0736 | 0.0569
5103 | 0.1963 | 0.0801 | 0.0713
5104 | 0.1229 | 0.0896 | 0.088
5105 | 0.0577 | 0.0958 | 0.104
5106 | 0.0081 | 0.1132 | 0.1188
5107 | 0 | 0.1413 | 0.1307
5108 | 0 | 0.146 | 0.1334
5109 | 0 | 0.1489 | 0.1306
5110 | 0 | 0.1552 | 0.1318
5111 | 0 | 0.162 | 0.1393
5112 | 0 | 0.1592 | 0.1546
5113 | 0 | 0.1525 | 0.1767
5114 | 0 | 0.1491 | 0.1992
5115 | 0.0004 | 0.1416 | 0.2231
5116 | 0.031 | 0.1048 | 0.2287
5117 | 0.1207 | 0.0903 | 0.2123
5118 | 0.2442 | 0.1132 | 0.1839
5119 | 0.3678 | 0.1258 | 0.1614
5120 | 0.4731 | 0.136 | 0.1549
5121 | 0.5484 | 0.1423 | 0.1503
5122 | 0.59 | 0.1522 | 0.1474
5123 | 0.5903 | 0.165 | 0.1559
5124 | 0.5588 | 0.1738 | 0.1586
5125 | 0.4958 | 0.1712 | 0.1442
5126 | 0.4115 | 0.156 | 0.1315
5127 | 0.2947 | 0.1392 | 0.127
5128 | 0.1726 | 0.1197 | 0.1205
5129 | 0.0718 | 0.0843 | 0.1092
5130 | 0.009 | 0.0671 | 0.0964
5131 | 0 | 0.0591 | 0.0838
5132 | 0 | 0.0505 | 0.0694
5133 | 0 | 0.0461 | 0.0617
5134 | 0 | 0.0457 | 0.0606
5135 | 0 | 0.0523 | 0.0596
5136 | 0 | 0.0702 | 0.0535
5137 | 0 | 0.0911 | 0.0447
5138 | 0 | 0.1098 | 0.039
5139 | 0.0003 | 0.1167 | 0.0368
5140 | 0.0214 | 0.0945 | 0.0328
5141 | 0.0784 | 0.0547 | 0.0248
5142 | 0.1477 | 0.0426 | 0.0187
5143 | 0.2134 | 0.0573 | 0.0159
5144 | 0.2735 | 0.0879 | 0.0144
5145 | 0.329 | 0.1264 | 0.013
5146 | 0.3708 | 0.1592 | 0.0134
5147 | 0.3714 | 0.1844 | 0.0124
5148 | 0.3315 | 0.1876 | 0.01
5149 | 0.2822 | 0.1727 | 0.0083
5150 | 0.2286 | 0.1531 | 0.0097
5151 | 0.1661 | 0.129 | 0.0135
5152 | 0.1036 | 0.1013 | 0.0173
5153 | 0.0458 | 0.0809 | 0.0259
5154 | 0.0051 | 0.0902 | 0.046
5155 | 0 | 0.1063 | 0.0777
5156 | 0 | 0.1245 | 0.1089
5157 | 0 | 0.1447 | 0.1278
5158 | 0 | 0.1563 | 0.1446
5159 | 0 | 0.1637 | 0.1385
5160 | 0 | 0.1719 | 0.1112
5161 | 0 | 0.1754 | 0.1038
5162 | 0 | 0.1721 | 0.1006
5163 | 0.0001 | 0.1755 | 0.1005
5164 | 0.0147 | 0.1654 | 0.1263
5165 | 0.0588 | 0.1451 | 0.1627
5166 | 0.1186 | 0.1626 | 0.2124
5167 | 0.187 | 0.2195 | 0.2702
5168 | 0.267 | 0.2818 | 0.3411
5169 | 0.3291 | 0.3283 | 0.4358
5170 | 0.3672 | 0.3582 | 0.4771
5171 | 0.3863 | 0.3749 | 0.4827
5172 | 0.3699 | 0.3783 | 0.4931
5173 | 0.3174 | 0.3596 | 0.5001
5174 | 0.2412 | 0.3229 | 0.4694
5175 | 0.1589 | 0.2805 | 0.4285
5176 | 0.0929 | 0.2439 | 0.4014
5177 | 0.0369 | 0.2148 | 0.3799
5178 | 0.0036 | 0.2068 | 0.3835
5179 | 0 | 0.2101 | 0.3858
5180 | 0 | 0.2214 | 0.3947
5181 | 0 | 0.2187 | 0.4125
5182 | 0 | 0.2091 | 0.4411
5183 | 0 | 0.2067 | 0.4544
5184 | 0 | 0.2047 | 0.436
5185 | 0 | 0.2022 | 0.4085
5186 | 0 | 0.192 | 0.4112
5187 | 0.0001 | 0.1865 | 0.4019
5188 | 0.0237 | 0.1619 | 0.4129
5189 | 0.098 | 0.1261 | 0.4504
5190 | 0.1899 | 0.1728 | 0.4931
5191 | 0.2816 | 0.2076 | 0.4997
5192 | 0.3436 | 0.2422 | 0.4931
5193 | 0.3875 | 0.274 | 0.486
5194 | 0.4307 | 0.2971 | 0.5039
5195 | 0.4483 | 0.2994 | 0.5271
5196 | 0.4129 | 0.2803 | 0.5428
5197 | 0.3406 | 0.2484 | 0.5349
5198 | 0.2506 | 0.1967 | 0.5088
5199 | 0.1605 | 0.1445 | 0.4642
5200 | 0.09 | 0.0946 | 0.4158
5201 | 0.0342 | 0.0865 | 0.3743
5202 | 0.0024 | 0.1078 | 0.3309
5203 | 0 | 0.1183 | 0.2931
5204 | 0 | 0.1361 | 0.2475
5205 | 0 | 0.1496 | 0.2041
5206 | 0 | 0.1402 | 0.1664
5207 | 0 | 0.1345 | 0.1372
5208 | 0 | 0.128 | 0.1192
5209 | 0 | 0.1326 | 0.107
5210 | 0 | 0.1321 | 0.0903
5211 | 0 | 0.116 | 0.0818
5212 | 0.0107 | 0.0952 | 0.0797
5213 | 0.0552 | 0.0622 | 0.08
5214 | 0.1123 | 0.0571 | 0.0815
5215 | 0.178 | 0.0622 | 0.0923
5216 | 0.2467 | 0.0709 | 0.1164
5217 | 0.3072 | 0.0873 | 0.1467
5218 | 0.3497 | 0.0936 | 0.171
5219 | 0.3502 | 0.0936 | 0.1784
5220 | 0.3268 | 0.0948 | 0.1706
5221 | 0.295 | 0.0882 | 0.1638
5222 | 0.247 | 0.0877 | 0.1668
5223 | 0.1902 | 0.0929 | 0.1777
5224 | 0.122 | 0.0985 | 0.1736
5225 | 0.0546 | 0.0915 | 0.1732
5226 | 0.0065 | 0.1041 | 0.1542
5227 | 0 | 0.1339 | 0.1296
5228 | 0 | 0.1575 | 0.124
5229 | 0 | 0.1708 | 0.1183
5230 | 0 | 0.1751 | 0.1227
5231 | 0 | 0.1725 | 0.1312
5232 | 0 | 0.1662 | 0.1446
5233 | 0 | 0.1512 | 0.1511
5234 | 0 | 0.1379 | 0.1472
5235 | 0 | 0.1302 | 0.136
5236 | 0.021 | 0.0978 | 0.127
5237 | 0.1029 | 0.0668 | 0.1328
5238 | 0.2203 | 0.0864 | 0.1263
5239 | 0.3558 | 0.1076 | 0.1082
5240 | 0.4629 | 0.1356 | 0.0978
5241 | 0.5224 | 0.1635 | 0.1079
5242 | 0.526 | 0.1855 | 0.1409
5243 | 0.5076 | 0.2086 | 0.1737
5244 | 0.4691 | 0.2255 | 0.1882
5245 | 0.4174 | 0.2366 | 0.1871
5246 | 0.341 | 0.24 | 0.1803
5247 | 0.2582 | 0.2341 | 0.189
5248 | 0.1584 | 0.2041 | 0.2109
5249 | 0.0664 | 0.1506 | 0.2174
5250 | 0.0066 | 0.1373 | 0.2041
5251 | 0 | 0.1517 | 0.1727
5252 | 0 | 0.1545 | 0.1435
5253 | 0 | 0.1417 | 0.1305
5254 | 0 | 0.1277 | 0.1349
5255 | 0 | 0.1244 | 0.1362
5256 | 0 | 0.1238 | 0.1544
5257 | 0 | 0.1238 | 0.2047
5258 | 0 | 0.1292 | 0.2889
5259 | 0.0001 | 0.1301 | 0.3972
5260 | 0.0261 | 0.1023 | 0.4971
5261 | 0.1255 | 0.0583 | 0.5647
5262 | 0.2621 | 0.0817 | 0.5913
5263 | 0.3956 | 0.1106 | 0.6213
5264 | 0.5015 | 0.1303 | 0.6406
5265 | 0.5802 | 0.1513 | 0.6155
5266 | 0.6279 | 0.1778 | 0.5696
5267 | 0.6378 | 0.2 | 0.5006
5268 | 0.6105 | 0.2111 | 0.445
5269 | 0.5472 | 0.2089 | 0.4059
5270 | 0.449 | 0.1973 | 0.3794
5271 | 0.3235 | 0.1765 | 0.3618
5272 | 0.1879 | 0.1395 | 0.3294
5273 | 0.0696 | 0.1081 | 0.3028
5274 | 0.0054 | 0.1138 | 0.2732
5275 | 0 | 0.1376 | 0.2728
5276 | 0 | 0.1671 | 0.2912
5277 | 0 | 0.2022 | 0.3145
5278 | 0 | 0.2379 | 0.3443
5279 | 0 | 0.2625 | 0.3691
5280 | 0 | 0.2805 | 0.4306
5281 | 0 | 0.2829 | 0.4879
5282 | 0 | 0.2826 | 0.5604
5283 | 0 | 0.2706 | 0.6192
5284 | 0.0234 | 0.2348 | 0.6655
5285 | 0.1187 | 0.1779 | 0.6969
5286 | 0.2513 | 0.2263 | 0.7272
5287 | 0.3871 | 0.3028 | 0.7519
5288 | 0.5024 | 0.3541 | 0.7677
5289 | 0.5831 | 0.3987 | 0.7676
5290 | 0.6225 | 0.4341 | 0.7503
5291 | 0.6207 | 0.4477 | 0.7202
5292 | 0.5836 | 0.4479 | 0.6799
5293 | 0.5068 | 0.4407 | 0.6314
5294 | 0.4068 | 0.4247 | 0.5936
5295 | 0.288 | 0.4037 | 0.5655
5296 | 0.1657 | 0.3648 | 0.5423
5297 | 0.0607 | 0.3051 | 0.5103
5298 | 0.0044 | 0.2691 | 0.474
5299 | 0 | 0.2327 | 0.4421
5300 | 0 | 0.1863 | 0.4238
5301 | 0 | 0.1532 | 0.3959
5302 | 0 | 0.1321 | 0.3532
5303 | 0 | 0.1218 | 0.3201
5304 | 0 | 0.1146 | 0.3086
5305 | 0 | 0.1056 | 0.3091
5306 | 0 | 0.0951 | 0.3065
5307 | 0 | 0.0821 | 0.3034
5308 | 0.0097 | 0.0702 | 0.3001
5309 | 0.0574 | 0.0544 | 0.3068
5310 | 0.1344 | 0.0674 | 0.3223
5311 | 0.236 | 0.0893 | 0.3334
5312 | 0.3472 | 0.1077 | 0.3396
5313 | 0.4264 | 0.1205 | 0.3489
5314 | 0.4723 | 0.1335 | 0.3707
5315 | 0.4793 | 0.1507 | 0.3986
5316 | 0.4537 | 0.1717 | 0.4222
5317 | 0.4013 | 0.1942 | 0.453
5318 | 0.3335 | 0.2077 | 0.4866
5319 | 0.2304 | 0.2087 | 0.5097
5320 | 0.1303 | 0.1914 | 0.5078
5321 | 0.0454 | 0.1533 | 0.4843
5322 | 0.0026 | 0.1346 | 0.453
5323 | 0 | 0.138 | 0.4167
5324 | 0 | 0.139 | 0.397
5325 | 0 | 0.138 | 0.3793
5326 | 0 | 0.1325 | 0.352
5327 | 0 | 0.1232 | 0.3318
5328 | 0 | 0.1128 | 0.3164
5329 | 0 | 0.1101 | 0.2993
5330 | 0 | 0.1094 | 0.2854
5331 | 0 | 0.1003 | 0.278
5332 | 0.0116 | 0.0741 | 0.2779
5333 | 0.0768 | 0.0552 | 0.2829
5334 | 0.176 | 0.071 | 0.2896
5335 | 0.2795 | 0.0909 | 0.2945
5336 | 0.3598 | 0.1068 | 0.3025
5337 | 0.4049 | 0.12 | 0.3098
5338 | 0.418 | 0.1335 | 0.3035
5339 | 0.4177 | 0.1451 | 0.2947
5340 | 0.3933 | 0.1521 | 0.2878
5341 | 0.3601 | 0.1597 | 0.2768
5342 | 0.3057 | 0.1704 | 0.2579
5343 | 0.2262 | 0.1761 | 0.2412
5344 | 0.132 | 0.1626 | 0.2287
5345 | 0.0525 | 0.1272 | 0.2209
5346 | 0.0035 | 0.1276 | 0.1957
5347 | 0 | 0.1469 | 0.1663
5348 | 0 | 0.1557 | 0.1523
5349 | 0 | 0.1594 | 0.144
5350 | 0 | 0.1596 | 0.134
5351 | 0 | 0.1566 | 0.1274
5352 | 0 | 0.1554 | 0.1266
5353 | 0 | 0.151 | 0.127
5354 | 0 | 0.1487 | 0.1221
5355 | 0 | 0.1386 | 0.1227
5356 | 0.0221 | 0.112 | 0.1267
5357 | 0.1187 | 0.0661 | 0.1326
5358 | 0.2522 | 0.0863 | 0.1428
5359 | 0.3818 | 0.124 | 0.1671
5360 | 0.4743 | 0.1473 | 0.2018
5361 | 0.538 | 0.1645 | 0.2264
5362 | 0.5599 | 0.1867 | 0.2264
5363 | 0.5412 | 0.2155 | 0.1979
5364 | 0.493 | 0.2397 | 0.162
5365 | 0.4148 | 0.2484 | 0.1495
5366 | 0.3114 | 0.2365 | 0.1395
5367 | 0.1981 | 0.2118 | 0.1265
5368 | 0.0947 | 0.1838 | 0.1134
5369 | 0.0259 | 0.1571 | 0.1056
5370 | 0.0001 | 0.1551 | 0.1028
5371 | 0 | 0.1643 | 0.1042
5372 | 0 | 0.1629 | 0.105
5373 | 0 | 0.1643 | 0.1052
5374 | 0 | 0.1597 | 0.1004
5375 | 0 | 0.1603 | 0.0945
5376 | 0 | 0.178 | 0.0872
5377 | 0 | 0.1902 | 0.0786
5378 | 0 | 0.1951 | 0.0788
5379 | 0 | 0.1908 | 0.0891
5380 | 0.0071 | 0.168 | 0.0948
5381 | 0.0522 | 0.1265 | 0.0948
5382 | 0.1182 | 0.1112 | 0.1059
5383 | 0.1904 | 0.1168 | 0.137
5384 | 0.2568 | 0.1331 | 0.1816
5385 | 0.3108 | 0.1486 | 0.2265
5386 | 0.3611 | 0.1655 | 0.281
5387 | 0.4042 | 0.1827 | 0.3454
5388 | 0.4109 | 0.1978 | 0.3929
5389 | 0.3804 | 0.2144 | 0.4199
5390 | 0.3283 | 0.2224 | 0.4418
5391 | 0.2365 | 0.2118 | 0.4631
5392 | 0.1349 | 0.1703 | 0.4567
5393 | 0.0502 | 0.1244 | 0.4075
5394 | 0.0023 | 0.1437 | 0.3406
5395 | 0 | 0.1795 | 0.2977
5396 | 0 | 0.1871 | 0.2922
5397 | 0 | 0.1858 | 0.2858
5398 | 0 | 0.1899 | 0.2712
5399 | 0 | 0.1932 | 0.2482
5400 | 0 | 0.2044 | 0.2246
5401 | 0 | 0.2128 | 0.2065
5402 | 0 | 0.2171 | 0.1949
5403 | 0 | 0.2229 | 0.1913
5404 | 0.0164 | 0.2039 | 0.209
5405 | 0.1066 | 0.1278 | 0.2516
5406 | 0.2337 | 0.1434 | 0.319
5407 | 0.3652 | 0.2066 | 0.4163
5408 | 0.4813 | 0.2522 | 0.4932
5409 | 0.5685 | 0.2889 | 0.539
5410 | 0.618 | 0.3098 | 0.553
5411 | 0.6233 | 0.3217 | 0.5479
5412 | 0.5906 | 0.3295 | 0.5274
5413 | 0.5193 | 0.3314 | 0.4987
5414 | 0.4235 | 0.3303 | 0.4616
5415 | 0.3028 | 0.3225 | 0.4129
5416 | 0.1698 | 0.2834 | 0.3616
5417 | 0.0575 | 0.2287 | 0.3139
5418 | 0.0018 | 0.2112 | 0.2678
5419 | 0 | 0.1798 | 0.2265
5420 | 0 | 0.1562 | 0.1966
5421 | 0 | 0.1339 | 0.1768
5422 | 0 | 0.1169 | 0.1554
5423 | 0 | 0.1053 | 0.1404
5424 | 0 | 0.0986 | 0.13
5425 | 0 | 0.0934 | 0.1252
5426 | 0 | 0.0904 | 0.1233
5427 | 0 | 0.0853 | 0.1241
5428 | 0.0144 | 0.0679 | 0.1254
5429 | 0.0964 | 0.0467 | 0.1238
5430 | 0.2147 | 0.0506 | 0.1222
5431 | 0.3383 | 0.0557 | 0.1257
5432 | 0.4497 | 0.0584 | 0.135
5433 | 0.5275 | 0.063 | 0.1429
5434 | 0.5564 | 0.0746 | 0.1465
5435 | 0.5491 | 0.0924 | 0.1439
5436 | 0.522 | 0.1108 | 0.1304
5437 | 0.4619 | 0.1251 | 0.1141
5438 | 0.3792 | 0.1333 | 0.0973
5439 | 0.2664 | 0.1337 | 0.0814
5440 | 0.1401 | 0.121 | 0.065
5441 | 0.0499 | 0.1072 | 0.0528
5442 | 0.0023 | 0.1273 | 0.0494
5443 | 0 | 0.1453 | 0.0488
5444 | 0 | 0.1446 | 0.0466
5445 | 0 | 0.1339 | 0.0425
5446 | 0 | 0.1224 | 0.0394
5447 | 0 | 0.1121 | 0.0387
5448 | 0 | 0.1041 | 0.0413
5449 | 0 | 0.0982 | 0.0433
5450 | 0 | 0.0951 | 0.0454
5451 | 0 | 0.0925 | 0.0432
5452 | 0.0152 | 0.0788 | 0.034
5453 | 0.1062 | 0.0364 | 0.0263
5454 | 0.2398 | 0.0295 | 0.0231
5455 | 0.373 | 0.0392 | 0.0196
5456 | 0.4814 | 0.0402 | 0.0162
5457 | 0.539 | 0.0367 | 0.0181
5458 | 0.5518 | 0.0339 | 0.0208
5459 | 0.5434 | 0.0347 | 0.0238
5460 | 0.5203 | 0.0373 | 0.0263
5461 | 0.4603 | 0.0409 | 0.0282
5462 | 0.3685 | 0.0457 | 0.0283
5463 | 0.2552 | 0.0502 | 0.0287
5464 | 0.1419 | 0.0559 | 0.0294
5465 | 0.0479 | 0.0743 | 0.0305
5466 | 0.0018 | 0.1272 | 0.0329
5467 | 0 | 0.1617 | 0.0339
5468 | 0 | 0.1648 | 0.0341
5469 | 0 | 0.152 | 0.033
5470 | 0 | 0.1353 | 0.029
5471 | 0 | 0.1195 | 0.0232
5472 | 0 | 0.1053 | 0.0181
5473 | 0 | 0.0939 | 0.0146
5474 | 0 | 0.0841 | 0.0128
5475 | 0 | 0.0759 | 0.0125
5476 | 0.014 | 0.0616 | 0.0118
5477 | 0.1057 | 0.0239 | 0.0114
5478 | 0.2416 | 0.0186 | 0.0113
5479 | 0.3823 | 0.0187 | 0.0112
5480 | 0.5035 | 0.018 | 0.0118
5481 | 0.5875 | 0.0168 | 0.015
5482 | 0.6308 | 0.0178 | 0.0204
5483 | 0.6393 | 0.022 | 0.0238
5484 | 0.6067 | 0.0294 | 0.0221
5485 | 0.5327 | 0.0407 | 0.0191
5486 | 0.4257 | 0.0514 | 0.0197
5487 | 0.292 | 0.0587 | 0.0214
5488 | 0.1605 | 0.0712 | 0.0239
5489 | 0.0524 | 0.0898 | 0.0263
5490 | 0.002 | 0.1364 | 0.0303
5491 | 0 | 0.1606 | 0.034
5492 | 0 | 0.154 | 0.0367
5493 | 0 | 0.1404 | 0.0441
5494 | 0 | 0.1249 | 0.0527
5495 | 0 | 0.1125 | 0.0557
5496 | 0 | 0.1024 | 0.05
5497 | 0 | 0.095 | 0.0432
5498 | 0 | 0.0917 | 0.0372
5499 | 0 | 0.0833 | 0.0298
5500 | 0.0127 | 0.0694 | 0.0225
5501 | 0.0969 | 0.0333 | 0.0163
5502 | 0.2203 | 0.0166 | 0.0119
5503 | 0.3632 | 0.0218 | 0.009
5504 | 0.4881 | 0.0159 | 0.0075
5505 | 0.5743 | 0.0103 | 0.0076
5506 | 0.6222 | 0.0073 | 0.0103
5507 | 0.6391 | 0.0065 | 0.0155
5508 | 0.6171 | 0.0074 | 0.0232
5509 | 0.5574 | 0.0095 | 0.032
5510 | 0.4593 | 0.0118 | 0.0434
5511 | 0.329 | 0.0133 | 0.0534
5512 | 0.1869 | 0.0155 | 0.0545
5513 | 0.063 | 0.028 | 0.0544
5514 | 0.002 | 0.061 | 0.0498
5515 | 0 | 0.0877 | 0.0436
5516 | 0 | 0.0995 | 0.0355
5517 | 0 | 0.1031 | 0.0308
5518 | 0 | 0.1033 | 0.0299
5519 | 0 | 0.1003 | 0.031
5520 | 0 | 0.0998 | 0.035
5521 | 0 | 0.1001 | 0.0417
5522 | 0 | 0.0925 | 0.0498
5523 | 0 | 0.0842 | 0.0541
5524 | 0.0122 | 0.0691 | 0.0554
5525 | 0.1055 | 0.033 | 0.055
5526 | 0.2377 | 0.0164 | 0.054
5527 | 0.3744 | 0.0159 | 0.0524
5528 | 0.4901 | 0.0166 | 0.0502
5529 | 0.5712 | 0.0173 | 0.0484
5530 | 0.6041 | 0.0192 | 0.0474
5531 | 0.5917 | 0.0215 | 0.0466
5532 | 0.5505 | 0.0245 | 0.0453
5533 | 0.4717 | 0.0256 | 0.0452
5534 | 0.37 | 0.0227 | 0.046
5535 | 0.2505 | 0.0201 | 0.0464
5536 | 0.1329 | 0.0227 | 0.0506
5537 | 0.0416 | 0.035 | 0.0605
5538 | 0.001 | 0.0592 | 0.0742
5539 | 0 | 0.0732 | 0.0824
5540 | 0 | 0.0695 | 0.0784
5541 | 0 | 0.0573 | 0.0601
5542 | 0 | 0.0441 | 0.0349
5543 | 0 | 0.0336 | 0.0152
5544 | 0 | 0.0258 | 0.0048
5545 | 0 | 0.0215 | 0.0018
5546 | 0 | 0.02 | 0.0017
5547 | 0 | 0.0177 | 0.0018
5548 | 0.0107 | 0.0148 | 0.001
5549 | 0.0975 | 0.0082 | 0.0004
5550 | 0.2319 | 0.0026 | 0.0008
5551 | 0.3729 | 0.0029 | 0.0021
5552 | 0.4951 | 0.0034 | 0.0041
5553 | 0.5825 | 0.004 | 0.0069
5554 | 0.6252 | 0.0045 | 0.0092
5555 | 0.624 | 0.0052 | 0.0105
5556 | 0.5884 | 0.0071 | 0.0126
5557 | 0.5243 | 0.0106 | 0.0179
5558 | 0.4229 | 0.015 | 0.028
5559 | 0.2905 | 0.0196 | 0.0422
5560 | 0.1529 | 0.0246 | 0.0587
5561 | 0.0426 | 0.0311 | 0.071
5562 | 0.0004 | 0.0599 | 0.0723
5563 | 0 | 0.1051 | 0.0665
5564 | 0 | 0.1476 | 0.0688
5565 | 0 | 0.1786 | 0.097
5566 | 0 | 0.1926 | 0.1374
5567 | 0 | 0.1824 | 0.1807
5568 | 0 | 0.1639 | 0.2158
5569 | 0 | 0.1554 | 0.228
5570 | 0 | 0.1393 | 0.243
5571 | 0 | 0.1269 | 0.296
5572 | 0.0027 | 0.1119 | 0.3359
5573 | 0.0547 | 0.0685 | 0.3315
5574 | 0.1497 | 0.0426 | 0.2988
5575 | 0.2602 | 0.0509 | 0.2787
5576 | 0.366 | 0.0608 | 0.2609
5577 | 0.4334 | 0.0779 | 0.2475
5578 | 0.4454 | 0.1026 | 0.2555
5579 | 0.4099 | 0.1195 | 0.2706
5580 | 0.3623 | 0.1354 | 0.2543
5581 | 0.3057 | 0.1387 | 0.2433
5582 | 0.2336 | 0.1246 | 0.2379
5583 | 0.1592 | 0.1032 | 0.2184
5584 | 0.0891 | 0.0843 | 0.1911
5585 | 0.0286 | 0.064 | 0.1911
5586 | 0.0005 | 0.0602 | 0.2003
5587 | 0 | 0.0806 | 0.221
5588 | 0 | 0.1129 | 0.2567
5589 | 0 | 0.1295 | 0.3029
5590 | 0 | 0.1379 | 0.3689
5591 | 0 | 0.1456 | 0.3944
5592 | 0 | 0.1573 | 0.4309
5593 | 0 | 0.169 | 0.4469
5594 | 0 | 0.1764 | 0.4383
5595 | 0 | 0.179 | 0.4282
5596 | 0.0049 | 0.172 | 0.4225
5597 | 0.0708 | 0.1194 | 0.4232
5598 | 0.1847 | 0.1139 | 0.4162
5599 | 0.3138 | 0.1788 | 0.3935
5600 | 0.4203 | 0.2074 | 0.3512
5601 | 0.5015 | 0.2242 | 0.2966
5602 | 0.5468 | 0.2337 | 0.2402
5603 | 0.5502 | 0.2428 | 0.1963
5604 | 0.5103 | 0.2494 | 0.1672
5605 | 0.4437 | 0.2513 | 0.1537
5606 | 0.3574 | 0.2433 | 0.1544
5607 | 0.2437 | 0.2244 | 0.167
5608 | 0.1251 | 0.1847 | 0.1771
5609 | 0.0349 | 0.151 | 0.1629
5610 | 0.0002 | 0.1737 | 0.1461
5611 | 0 | 0.1997 | 0.1372
5612 | 0 | 0.2024 | 0.1305
5613 | 0 | 0.2013 | 0.1279
5614 | 0 | 0.2048 | 0.1366
5615 | 0 | 0.2079 | 0.1634
5616 | 0 | 0.2005 | 0.1765
5617 | 0 | 0.1948 | 0.1566
5618 | 0 | 0.1878 | 0.1211
5619 | 0 | 0.1766 | 0.1
5620 | 0.0066 | 0.156 | 0.0943
5621 | 0.0765 | 0.0871 | 0.0833
5622 | 0.1787 | 0.0754 | 0.0821
5623 | 0.3025 | 0.0935 | 0.1004
5624 | 0.4211 | 0.1199 | 0.1386
5625 | 0.4975 | 0.1486 | 0.1696
5626 | 0.5339 | 0.1665 | 0.1575
5627 | 0.5355 | 0.1742 | 0.141
5628 | 0.4978 | 0.1694 | 0.1681
5629 | 0.423 | 0.158 | 0.242
5630 | 0.3138 | 0.1355 | 0.308
5631 | 0.1981 | 0.1129 | 0.3468
5632 | 0.1004 | 0.0897 | 0.3467
5633 | 0.0288 | 0.09 | 0.3222
5634 | 0.0001 | 0.0924 | 0.2889
5635 | 0 | 0.0966 | 0.2741
5636 | 0 | 0.1149 | 0.2527
5637 | 0 | 0.1339 | 0.2221
5638 | 0 | 0.1416 | 0.1871
5639 | 0 | 0.1457 | 0.1627
5640 | 0 | 0.1401 | 0.1452
5641 | 0 | 0.1324 | 0.1258
5642 | 0 | 0.1175 | 0.1084
5643 | 0 | 0.1129 | 0.0886
5644 | 0.0051 | 0.1113 | 0.0695
5645 | 0.085 | 0.0811 | 0.0528
5646 | 0.2159 | 0.0625 | 0.0427
5647 | 0.3541 | 0.0691 | 0.0356
5648 | 0.4703 | 0.0656 | 0.0298
5649 | 0.5569 | 0.0578 | 0.0248
5650 | 0.605 | 0.0522 | 0.0213
5651 | 0.614 | 0.0493 | 0.0196
5652 | 0.5886 | 0.0464 | 0.0186
5653 | 0.5197 | 0.0423 | 0.0168
5654 | 0.4148 | 0.0363 | 0.0144
5655 | 0.2857 | 0.0285 | 0.0113
5656 | 0.1515 | 0.0215 | 0.0104
5657 | 0.0423 | 0.0241 | 0.0159
5658 | 0.0002 | 0.0406 | 0.0264
5659 | 0 | 0.0611 | 0.0413
5660 | 0 | 0.0854 | 0.0581
5661 | 0 | 0.107 | 0.0728
5662 | 0 | 0.122 | 0.0849
5663 | 0 | 0.1316 | 0.0971
5664 | 0 | 0.1355 | 0.1093
5665 | 0 | 0.1357 | 0.1182
5666 | 0 | 0.1339 | 0.1252
5667 | 0 | 0.1295 | 0.1258
5668 | 0.0064 | 0.1279 | 0.1229
5669 | 0.0957 | 0.087 | 0.1179
5670 | 0.2336 | 0.0342 | 0.1086
5671 | 0.3738 | 0.0412 | 0.1011
5672 | 0.4898 | 0.0749 | 0.1028
5673 | 0.5744 | 0.0812 | 0.1184
5674 | 0.6248 | 0.0773 | 0.1389
5675 | 0.6366 | 0.0697 | 0.1555
5676 | 0.6085 | 0.0604 | 0.1649
5677 | 0.5415 | 0.0517 | 0.1645
5678 | 0.4387 | 0.0461 | 0.1558
5679 | 0.3086 | 0.0483 | 0.1459
5680 | 0.1679 | 0.0584 | 0.1365
5681 | 0.0479 | 0.1 | 0.1235
5682 | 0.0002 | 0.1945 | 0.1138
5683 | 0 | 0.2837 | 0.1142
5684 | 0 | 0.3382 | 0.1211
5685 | 0 | 0.3494 | 0.1325
5686 | 0 | 0.3396 | 0.152
5687 | 0 | 0.326 | 0.1691
5688 | 0 | 0.3142 | 0.1629
5689 | 0 | 0.2947 | 0.1344
5690 | 0 | 0.2685 | 0.1045
5691 | 0 | 0.2455 | 0.0853
5692 | 0.0065 | 0.2189 | 0.0721
5693 | 0.0978 | 0.1286 | 0.0584
5694 | 0.2413 | 0.0593 | 0.047
5695 | 0.3869 | 0.0832 | 0.0418
5696 | 0.5066 | 0.1005 | 0.0451
5697 | 0.5917 | 0.1029 | 0.0533
5698 | 0.6378 | 0.1033 | 0.0646
5699 | 0.6455 | 0.1065 | 0.0721
5700 | 0.6153 | 0.113 | 0.0745
5701 | 0.5478 | 0.1214 | 0.0716
5702 | 0.4445 | 0.1293 | 0.0694
5703 | 0.3128 | 0.1336 | 0.0708
5704 | 0.1707 | 0.1463 | 0.071
5705 | 0.0488 | 0.2268 | 0.0778
5706 | 0.0001 | 0.3348 | 0.0959
5707 | 0 | 0.3836 | 0.113
5708 | 0 | 0.4051 | 0.1178
5709 | 0 | 0.3962 | 0.12
5710 | 0 | 0.3739 | 0.1343
5711 | 0 | 0.3531 | 0.1633
5712 | 0 | 0.3341 | 0.1987
5713 | 0 | 0.3118 | 0.2344
5714 | 0 | 0.2881 | 0.2594
5715 | 0 | 0.2671 | 0.2701
5716 | 0.0059 | 0.2428 | 0.2491
5717 | 0.0951 | 0.1523 | 0.2055
5718 | 0.2344 | 0.0698 | 0.1702
5719 | 0.3789 | 0.0676 | 0.1479
5720 | 0.4972 | 0.0625 | 0.1343
5721 | 0.5797 | 0.0575 | 0.1319
5722 | 0.6239 | 0.0579 | 0.1384
5723 | 0.63 | 0.0605 | 0.148
5724 | 0.5964 | 0.062 | 0.147
5725 | 0.5271 | 0.0633 | 0.1378
5726 | 0.4224 | 0.0638 | 0.1347
5727 | 0.291 | 0.0668 | 0.1093
5728 | 0.1513 | 0.0746 | 0.0695
5729 | 0.037 | 0.0992 | 0.0557
5730 | 0 | 0.1312 | 0.0512
5731 | 0 | 0.1474 | 0.0516
5732 | 0 | 0.1447 | 0.0536
5733 | 0 | 0.1284 | 0.0601
5734 | 0 | 0.1081 | 0.058
5735 | 0 | 0.097 | 0.0419
5736 | 0 | 0.0866 | 0.0258
5737 | 0 | 0.0798 | 0.0176
5738 | 0 | 0.0688 | 0.0141
5739 | 0 | 0.0643 | 0.0127
5740 | 0.0034 | 0.0596 | 0.0122
5741 | 0.0784 | 0.0364 | 0.0107
5742 | 0.212 | 0.0284 | 0.0088
5743 | 0.3544 | 0.0268 | 0.0062
5744 | 0.4727 | 0.0245 | 0.0049
5745 | 0.5573 | 0.0221 | 0.006
5746 | 0.6023 | 0.0182 | 0.0085
5747 | 0.6073 | 0.0148 | 0.013
5748 | 0.574 | 0.0134 | 0.0208
5749 | 0.5053 | 0.0138 | 0.0336
5750 | 0.4025 | 0.0164 | 0.0497
5751 | 0.2731 | 0.0253 | 0.0748
5752 | 0.136 | 0.0502 | 0.1082
5753 | 0.0308 | 0.1071 | 0.1481
5754 | 0 | 0.1647 | 0.1943
5755 | 0 | 0.1909 | 0.2409
5756 | 0 | 0.1994 | 0.2779
5757 | 0 | 0.2033 | 0.3225
5758 | 0 | 0.2035 | 0.324
5759 | 0 | 0.1941 | 0.288
5760 | 0 | 0.1875 | 0.2262
5761 | 0 | 0.1886 | 0.1592
5762 | 0 | 0.1937 | 0.102
5763 | 0 | 0.2062 | 0.0859
5764 | 0.0022 | 0.205 | 0.0962
5765 | 0.0613 | 0.1448 | 0.1088
5766 | 0.1864 | 0.0683 | 0.1299
5767 | 0.3225 | 0.0541 | 0.1464
5768 | 0.4306 | 0.0765 | 0.1508
5769 | 0.5015 | 0.0933 | 0.1436
5770 | 0.5353 | 0.0997 | 0.1258
5771 | 0.5312 | 0.1122 | 0.1208
5772 | 0.494 | 0.129 | 0.1419
5773 | 0.4239 | 0.1483 | 0.1856
5774 | 0.3267 | 0.1688 | 0.2364
5775 | 0.211 | 0.1925 | 0.319
5776 | 0.0967 | 0.1967 | 0.3885
5777 | 0.0177 | 0.2017 | 0.4251
5778 | 0 | 0.2702 | 0.4272
5779 | 0 | 0.3031 | 0.416
5780 | 0 | 0.2906 | 0.3935
5781 | 0 | 0.2625 | 0.348
5782 | 0 | 0.2395 | 0.2998
5783 | 0 | 0.2088 | 0.2865
5784 | 0 | 0.1926 | 0.3005
5785 | 0 | 0.1746 | 0.3164
5786 | 0 | 0.1468 | 0.3407
5787 | 0 | 0.145 | 0.3685
5788 | 0.0014 | 0.1466 | 0.3864
5789 | 0.0499 | 0.1331 | 0.3796
5790 | 0.153 | 0.1658 | 0.356
5791 | 0.2803 | 0.2547 | 0.3218
5792 | 0.3983 | 0.3028 | 0.2806
5793 | 0.4884 | 0.3225 | 0.2581
5794 | 0.5356 | 0.3165 | 0.2562
5795 | 0.5367 | 0.3042 | 0.2566
5796 | 0.499 | 0.2897 | 0.2573
5797 | 0.4465 | 0.2778 | 0.2589
5798 | 0.3563 | 0.2648 | 0.2555
5799 | 0.2366 | 0.253 | 0.2471
5800 | 0.1186 | 0.2332 | 0.2325
5801 | 0.0278 | 0.2034 | 0.2132
5802 | 0 | 0.2018 | 0.1892
5803 | 0 | 0.1978 | 0.1645
5804 | 0 | 0.189 | 0.1478
5805 | 0 | 0.1724 | 0.1457
5806 | 0 | 0.1545 | 0.1521
5807 | 0 | 0.1401 | 0.1693
5808 | 0 | 0.1255 | 0.1951
5809 | 0 | 0.1213 | 0.2227
5810 | 0 | 0.1205 | 0.2308
5811 | 0 | 0.1214 | 0.2298
5812 | 0.0026 | 0.1173 | 0.2215
5813 | 0.0796 | 0.0794 | 0.2038
5814 | 0.2269 | 0.0851 | 0.1846
5815 | 0.3786 | 0.0942 | 0.1629
5816 | 0.5029 | 0.0846 | 0.1461
5817 | 0.5915 | 0.0738 | 0.1325
5818 | 0.6416 | 0.0646 | 0.1242
5819 | 0.65 | 0.0587 | 0.1184
5820 | 0.6184 | 0.0554 | 0.1099
5821 | 0.5502 | 0.0538 | 0.0971
5822 | 0.4432 | 0.0515 | 0.0802
5823 | 0.3063 | 0.0484 | 0.0622
5824 | 0.1583 | 0.0456 | 0.0463
5825 | 0.0378 | 0.0617 | 0.0337
5826 | 0 | 0.0955 | 0.0277
5827 | 0 | 0.1115 | 0.0254
5828 | 0 | 0.1149 | 0.0239
5829 | 0 | 0.1128 | 0.023
5830 | 0 | 0.1054 | 0.0237
5831 | 0 | 0.1034 | 0.0276
5832 | 0 | 0.107 | 0.0376
5833 | 0 | 0.114 | 0.0519
5834 | 0 | 0.1204 | 0.0674
5835 | 0 | 0.1184 | 0.0782
5836 | 0.0021 | 0.1122 | 0.0789
5837 | 0.0818 | 0.076 | 0.0744
5838 | 0.2226 | 0.0234 | 0.0715
5839 | 0.3687 | 0.0259 | 0.0614
5840 | 0.4918 | 0.0314 | 0.0492
5841 | 0.5793 | 0.032 | 0.0398
5842 | 0.6247 | 0.0339 | 0.0329
5843 | 0.6301 | 0.0357 | 0.027
5844 | 0.6002 | 0.0363 | 0.0208
5845 | 0.5311 | 0.0355 | 0.0161
5846 | 0.4273 | 0.0344 | 0.0146
5847 | 0.2941 | 0.0338 | 0.0159
5848 | 0.1499 | 0.0353 | 0.0197
5849 | 0.0307 | 0.0509 | 0.0275
5850 | 0 | 0.0808 | 0.037
5851 | 0 | 0.1099 | 0.0424
5852 | 0 | 0.129 | 0.0469
5853 | 0 | 0.13 | 0.0594
5854 | 0 | 0.1236 | 0.0758
5855 | 0 | 0.119 | 0.0933
5856 | 0 | 0.1162 | 0.09
5857 | 0 | 0.1149 | 0.0799
5858 | 0 | 0.1074 | 0.0688
5859 | 0 | 0.0961 | 0.0573
5860 | 0.0014 | 0.0869 | 0.0484
5861 | 0.0697 | 0.0608 | 0.0481
5862 | 0.2017 | 0.0206 | 0.0548
5863 | 0.3347 | 0.0262 | 0.0638
5864 | 0.4346 | 0.0471 | 0.0712
5865 | 0.5066 | 0.0583 | 0.0794
5866 | 0.5617 | 0.0687 | 0.0995
5867 | 0.5644 | 0.0792 | 0.1186
5868 | 0.5239 | 0.0935 | 0.1258
5869 | 0.444 | 0.1087 | 0.1576
5870 | 0.3363 | 0.1219 | 0.1799
5871 | 0.2223 | 0.1291 | 0.1478
5872 | 0.1055 | 0.1185 | 0.1085
5873 | 0.0193 | 0.1113 | 0.0938
5874 | 0 | 0.111 | 0.097
5875 | 0 | 0.0946 | 0.0932
5876 | 0 | 0.0741 | 0.0848
5877 | 0 | 0.0581 | 0.0832
5878 | 0 | 0.0476 | 0.0943
5879 | 0 | 0.0446 | 0.1165
5880 | 0 | 0.05 | 0.1341
5881 | 0 | 0.0576 | 0.1518
5882 | 0 | 0.0602 | 0.1726
5883 | 0 | 0.0623 | 0.1978
5884 | 0.0004 | 0.064 | 0.2345
5885 | 0.0539 | 0.0482 | 0.2782
5886 | 0.1751 | 0.027 | 0.2938
5887 | 0.3093 | 0.0291 | 0.305
5888 | 0.4276 | 0.0398 | 0.3046
5889 | 0.5094 | 0.0455 | 0.3131
5890 | 0.5533 | 0.0503 | 0.3126
5891 | 0.5604 | 0.0539 | 0.3095
5892 | 0.5218 | 0.0566 | 0.2767
5893 | 0.4439 | 0.0569 | 0.2526
5894 | 0.3333 | 0.0524 | 0.25
5895 | 0.2076 | 0.0455 | 0.2496
5896 | 0.0913 | 0.0453 | 0.249
5897 | 0.0128 | 0.0593 | 0.2324
5898 | 0 | 0.0705 | 0.2058
5899 | 0 | 0.0718 | 0.208
5900 | 0 | 0.0732 | 0.2203
5901 | 0 | 0.0876 | 0.2046
5902 | 0 | 0.1055 | 0.1843
5903 | 0 | 0.1174 | 0.1482
5904 | 0 | 0.1181 | 0.1107
5905 | 0 | 0.1122 | 0.1006
5906 | 0 | 0.1131 | 0.1169
5907 | 0 | 0.1225 | 0.1167
5908 | 0.0002 | 0.1243 | 0.1328
5909 | 0.0351 | 0.1035 | 0.1622
5910 | 0.123 | 0.0644 | 0.185
5911 | 0.2178 | 0.0756 | 0.1899
5912 | 0.2895 | 0.0959 | 0.1853
5913 | 0.3458 | 0.1157 | 0.1478
5914 | 0.4133 | 0.1242 | 0.1412
5915 | 0.4475 | 0.1286 | 0.1223
5916 | 0.4459 | 0.1339 | 0.1204
5917 | 0.4027 | 0.1314 | 0.1232
5918 | 0.3168 | 0.1387 | 0.1104
5919 | 0.2061 | 0.1381 | 0.0784
5920 | 0.0966 | 0.1112 | 0.0428
5921 | 0.0152 | 0.0847 | 0.0274
5922 | 0 | 0.07 | 0.0225
5923 | 0 | 0.0576 | 0.0209
5924 | 0 | 0.0638 | 0.0218
5925 | 0 | 0.082 | 0.0342
5926 | 0 | 0.1058 | 0.0552
5927 | 0 | 0.1264 | 0.0984
5928 | 0 | 0.145 | 0.1572
5929 | 0 | 0.1621 | 0.2051
5930 | 0 | 0.1771 | 0.2417
5931 | 0 | 0.1837 | 0.2476
5932 | 0.0001 | 0.1919 | 0.2231
5933 | 0.025 | 0.1867 | 0.1782
5934 | 0.0764 | 0.1406 | 0.1515
5935 | 0.1219 | 0.1437 | 0.1675
5936 | 0.1633 | 0.1957 | 0.1753
5937 | 0.2072 | 0.2355 | 0.1675
5938 | 0.247 | 0.2906 | 0.1738
5939 | 0.259 | 0.3387 | 0.2011
5940 | 0.2639 | 0.3631 | 0.2099
5941 | 0.2425 | 0.3787 | 0.1987
5942 | 0.1912 | 0.3791 | 0.192
5943 | 0.131 | 0.3619 | 0.1994
5944 | 0.0637 | 0.331 | 0.2107
5945 | 0.009 | 0.3428 | 0.2032
5946 | 0 | 0.364 | 0.175
5947 | 0 | 0.3517 | 0.1461
5948 | 0 | 0.3359 | 0.134
5949 | 0 | 0.346 | 0.1242
5950 | 0 | 0.3602 | 0.1125
5951 | 0 | 0.3315 | 0.1061
5952 | 0 | 0.3094 | 0.1041
5953 | 0 | 0.2837 | 0.1057
5954 | 0 | 0.258 | 0.1062
5955 | 0 | 0.2544 | 0.1035
5956 | 0.0001 | 0.2454 | 0.104
5957 | 0.033 | 0.2111 | 0.1051
5958 | 0.1231 | 0.197 | 0.0957
5959 | 0.2512 | 0.2427 | 0.076
5960 | 0.3991 | 0.244 | 0.0589
5961 | 0.5031 | 0.2194 | 0.0487
5962 | 0.5557 | 0.1961 | 0.0396
5963 | 0.5652 | 0.183 | 0.0301
5964 | 0.5327 | 0.1737 | 0.0209
5965 | 0.4581 | 0.1636 | 0.0136
5966 | 0.3532 | 0.1482 | 0.0082
5967 | 0.2207 | 0.131 | 0.0045
5968 | 0.098 | 0.1044 | 0.0023
5969 | 0.0138 | 0.1094 | 0.001
5970 | 0 | 0.1274 | 0.0002
5971 | 0 | 0.1146 | 0
5972 | 0 | 0.0946 | 0.0001
5973 | 0 | 0.0807 | 0.0022
5974 | 0 | 0.0703 | 0.0118
5975 | 0 | 0.0627 | 0.0249
5976 | 0 | 0.0596 | 0.0376
5977 | 0 | 0.0579 | 0.0468
5978 | 0 | 0.0543 | 0.0558
5979 | 0 | 0.0478 | 0.0683
5980 | 0.0003 | 0.0449 | 0.0798
5981 | 0.0597 | 0.0377 | 0.0851
5982 | 0.1976 | 0.0184 | 0.0798
5983 | 0.3532 | 0.0172 | 0.0715
5984 | 0.4849 | 0.0221 | 0.071
5985 | 0.5781 | 0.0219 | 0.075
5986 | 0.6305 | 0.0207 | 0.0779
5987 | 0.6422 | 0.0193 | 0.0796
5988 | 0.611 | 0.0182 | 0.0788
5989 | 0.5375 | 0.0177 | 0.0739
5990 | 0.4265 | 0.0184 | 0.0636
5991 | 0.2876 | 0.0206 | 0.0499
5992 | 0.1398 | 0.0234 | 0.0387
5993 | 0.0235 | 0.0368 | 0.0308
5994 | 0 | 0.0594 | 0.0279
5995 | 0 | 0.0803 | 0.0285
5996 | 0 | 0.1053 | 0.0334
5997 | 0 | 0.138 | 0.0417
5998 | 0 | 0.17 | 0.0503
5999 | 0 | 0.1876 | 0.0554
6000 | 0 | 0.19 | 0.0558
6001 | 0 | 0.1848 | 0.0517
6002 | 0 | 0.1769 | 0.0485
6003 | 0 | 0.1619 | 0.0452
6004 | 0.0001 | 0.1462 | 0.0403
6005 | 0.0483 | 0.1088 | 0.0342
6006 | 0.1783 | 0.0519 | 0.0267
6007 | 0.3274 | 0.0605 | 0.0198
6008 | 0.4592 | 0.0698 | 0.0151
6009 | 0.5548 | 0.067 | 0.0135
6010 | 0.6093 | 0.0603 | 0.012
6011 | 0.6205 | 0.054 | 0.0106
6012 | 0.59 | 0.0484 | 0.0096
6013 | 0.5165 | 0.044 | 0.0078
6014 | 0.4037 | 0.0426 | 0.0053
6015 | 0.262 | 0.0446 | 0.0029
6016 | 0.1157 | 0.0488 | 0.0014
6017 | 0.0155 | 0.0739 | 0.0012
6018 | 0 | 0.1168 | 0.0081
6019 | 0 | 0.149 | 0.0178
6020 | 0 | 0.1656 | 0.0263
6021 | 0 | 0.1756 | 0.0325
6022 | 0 | 0.1772 | 0.0403
6023 | 0 | 0.1758 | 0.0509
6024 | 0 | 0.1732 | 0.0554
6025 | 0 | 0.1719 | 0.051
6026 | 0 | 0.1708 | 0.0471
6027 | 0 | 0.171 | 0.0491
6028 | 0.0001 | 0.1744 | 0.0583
6029 | 0.0493 | 0.1423 | 0.0707
6030 | 0.1888 | 0.0542 | 0.076
6031 | 0.3456 | 0.0419 | 0.0727
6032 | 0.4725 | 0.0795 | 0.0668
6033 | 0.5622 | 0.0964 | 0.0678
6034 | 0.6103 | 0.1096 | 0.0757
6035 | 0.6173 | 0.1198 | 0.0806
6036 | 0.582 | 0.1238 | 0.0774
6037 | 0.508 | 0.1195 | 0.0685
6038 | 0.396 | 0.1073 | 0.0641
6039 | 0.2578 | 0.0959 | 0.0772
6040 | 0.1147 | 0.0944 | 0.1085
6041 | 0.0129 | 0.1211 | 0.1427
6042 | 0 | 0.1557 | 0.1579
6043 | 0 | 0.1751 | 0.16
6044 | 0 | 0.1822 | 0.1571
6045 | 0 | 0.18 | 0.1517
6046 | 0 | 0.1742 | 0.1465
6047 | 0 | 0.1704 | 0.1339
6048 | 0 | 0.1613 | 0.1111
6049 | 0 | 0.1515 | 0.081
6050 | 0 | 0.1388 | 0.056
6051 | 0 | 0.1248 | 0.0367
6052 | 0 | 0.1129 | 0.0278
6053 | 0.0453 | 0.0838 | 0.0261
6054 | 0.1766 | 0.0401 | 0.0295
6055 | 0.3232 | 0.0429 | 0.0384
6056 | 0.4449 | 0.045 | 0.0521
6057 | 0.5328 | 0.0424 | 0.0672
6058 | 0.586 | 0.04 | 0.0799
6059 | 0.5959 | 0.0382 | 0.0868
6060 | 0.5607 | 0.0356 | 0.0942
6061 | 0.4908 | 0.0306 | 0.1
6062 | 0.3829 | 0.0252 | 0.0975
6063 | 0.2494 | 0.0213 | 0.0885
6064 | 0.1103 | 0.0247 | 0.0795
6065 | 0.0128 | 0.045 | 0.0758
6066 | 0 | 0.0628 | 0.0728
6067 | 0 | 0.0659 | 0.0716
6068 | 0 | 0.0612 | 0.0733
6069 | 0 | 0.0564 | 0.0819
6070 | 0 | 0.0524 | 0.0932
6071 | 0 | 0.0525 | 0.1029
6072 | 0 | 0.0542 | 0.1118
6073 | 0 | 0.0534 | 0.1267
6074 | 0 | 0.0492 | 0.1404
6075 | 0 | 0.0424 | 0.147
6076 | 0 | 0.0367 | 0.1476
6077 | 0.0424 | 0.0301 | 0.1471
6078 | 0.1747 | 0.0094 | 0.1437
6079 | 0.3255 | 0.0026 | 0.1344
6080 | 0.4466 | 0.0075 | 0.1187
6081 | 0.5313 | 0.0103 | 0.1002
6082 | 0.5801 | 0.0137 | 0.0859
6083 | 0.5837 | 0.0166 | 0.0793
6084 | 0.5443 | 0.0181 | 0.0793
6085 | 0.4673 | 0.0187 | 0.0788
6086 | 0.3577 | 0.0181 | 0.0732
6087 | 0.2235 | 0.0168 | 0.0653
6088 | 0.0881 | 0.0189 | 0.0626
6089 | 0.0072 | 0.0464 | 0.0661
6090 | 0 | 0.0909 | 0.0736
6091 | 0 | 0.1234 | 0.0893
6092 | 0 | 0.1299 | 0.1171
6093 | 0 | 0.1179 | 0.1536
6094 | 0 | 0.1092 | 0.1845
6095 | 0 | 0.1005 | 0.2169
6096 | 0 | 0.0982 | 0.2712
6097 | 0 | 0.1028 | 0.2992
6098 | 0 | 0.1031 | 0.3152
6099 | 0 | 0.1013 | 0.2814
6100 | 0 | 0.1006 | 0.2517
6101 | 0.0312 | 0.0815 | 0.1885
6102 | 0.1438 | 0.0294 | 0.1346
6103 | 0.278 | 0.0096 | 0.0949
6104 | 0.3938 | 0.0113 | 0.0627
6105 | 0.4833 | 0.0125 | 0.034
6106 | 0.5293 | 0.0107 | 0.0139
6107 | 0.5334 | 0.0092 | 0.0046
6108 | 0.4917 | 0.0069 | 0.0052
6109 | 0.421 | 0.0048 | 0.0078
6110 | 0.3196 | 0.0038 | 0.0097
6111 | 0.1963 | 0.0055 | 0.0099
6112 | 0.0803 | 0.0204 | 0.0093
6113 | 0.0062 | 0.0531 | 0.0091
6114 | 0 | 0.0792 | 0.0095
6115 | 0 | 0.0895 | 0.0154
6116 | 0 | 0.0953 | 0.0263
6117 | 0 | 0.1033 | 0.0453
6118 | 0 | 0.1111 | 0.0751
6119 | 0 | 0.1181 | 0.1111
6120 | 0 | 0.1246 | 0.1451
6121 | 0 | 0.1279 | 0.1598
6122 | 0 | 0.1289 | 0.1723
6123 | 0 | 0.1256 | 0.166
6124 | 0 | 0.1237 | 0.1424
6125 | 0.0382 | 0.105 | 0.1194
6126 | 0.1707 | 0.0418 | 0.0968
6127 | 0.3215 | 0.0157 | 0.0734
6128 | 0.4445 | 0.029 | 0.0535
6129 | 0.5334 | 0.0336 | 0.0428
6130 | 0.5807 | 0.0294 | 0.0414
6131 | 0.5877 | 0.0244 | 0.0471
6132 | 0.5531 | 0.0183 | 0.0555
6133 | 0.4806 | 0.0122 | 0.062
6134 | 0.3719 | 0.0082 | 0.0628
6135 | 0.2359 | 0.0098 | 0.0623
6136 | 0.099 | 0.0243 | 0.0628
6137 | 0.0069 | 0.0686 | 0.0636
6138 | 0 | 0.132 | 0.0639
6139 | 0 | 0.1869 | 0.062
6140 | 0 | 0.2104 | 0.0602
6141 | 0 | 0.2059 | 0.0578
6142 | 0 | 0.1883 | 0.0545
6143 | 0 | 0.1655 | 0.0506
6144 | 0 | 0.143 | 0.0462
6145 | 0 | 0.1238 | 0.0439
6146 | 0 | 0.1112 | 0.0449
6147 | 0 | 0.102 | 0.0468
6148 | 0 | 0.1008 | 0.0489
6149 | 0.036 | 0.1005 | 0.0529
6150 | 0.1684 | 0.0525 | 0.0555
6151 | 0.319 | 0.0231 | 0.0571
6152 | 0.4429 | 0.0353 | 0.061
6153 | 0.5326 | 0.063 | 0.0699
6154 | 0.5809 | 0.0844 | 0.0912
6155 | 0.5896 | 0.0904 | 0.1182
6156 | 0.5567 | 0.0881 | 0.1419
6157 | 0.4867 | 0.0861 | 0.1608
6158 | 0.3797 | 0.09 | 0.1749
6159 | 0.2425 | 0.1116 | 0.1945
6160 | 0.1022 | 0.1681 | 0.2215
6161 | 0.0065 | 0.2647 | 0.2611
6162 | 0 | 0.3286 | 0.3093
6163 | 0 | 0.344 | 0.3373
6164 | 0 | 0.3409 | 0.3333
6165 | 0 | 0.3292 | 0.3062
6166 | 0 | 0.3112 | 0.2796
6167 | 0 | 0.2889 | 0.259
6168 | 0 | 0.2671 | 0.2505
6169 | 0 | 0.2467 | 0.2442
6170 | 0 | 0.2281 | 0.2318
6171 | 0 | 0.2082 | 0.2218
6172 | 0 | 0.193 | 0.2168
6173 | 0.0336 | 0.1619 | 0.2166
6174 | 0.1657 | 0.0852 | 0.2174
6175 | 0.3198 | 0.067 | 0.2095
6176 | 0.4453 | 0.1015 | 0.2114
6177 | 0.5324 | 0.1346 | 0.2183
6178 | 0.5816 | 0.1459 | 0.2212
6179 | 0.5905 | 0.1452 | 0.2248
6180 | 0.5582 | 0.1356 | 0.2313
6181 | 0.4863 | 0.1244 | 0.243
6182 | 0.3765 | 0.1188 | 0.2572
6183 | 0.2359 | 0.1335 | 0.2784
6184 | 0.0949 | 0.1879 | 0.3046
6185 | 0.0049 | 0.3011 | 0.3392
6186 | 0 | 0.3805 | 0.3676
6187 | 0 | 0.398 | 0.3827
6188 | 0 | 0.3919 | 0.3703
6189 | 0 | 0.3776 | 0.3469
6190 | 0 | 0.348 | 0.3282
6191 | 0 | 0.3251 | 0.3188
6192 | 0 | 0.3099 | 0.3194
6193 | 0 | 0.2991 | 0.3203
6194 | 0 | 0.2851 | 0.3136
6195 | 0 | 0.2638 | 0.2911
6196 | 0 | 0.2414 | 0.2698
6197 | 0.0333 | 0.2029 | 0.2686
6198 | 0.1678 | 0.1122 | 0.2733
6199 | 0.3224 | 0.1126 | 0.2847
6200 | 0.4486 | 0.1976 | 0.3086
6201 | 0.5409 | 0.2429 | 0.3177
6202 | 0.5856 | 0.2345 | 0.3281
6203 | 0.5871 | 0.2059 | 0.3466
6204 | 0.5455 | 0.1761 | 0.3638
6205 | 0.4667 | 0.1532 | 0.3672
6206 | 0.3537 | 0.1417 | 0.3645
6207 | 0.2179 | 0.1418 | 0.3675
6208 | 0.0882 | 0.1712 | 0.3889
6209 | 0.0036 | 0.2627 | 0.3871
6210 | 0 | 0.3191 | 0.379
6211 | 0 | 0.3081 | 0.3578
6212 | 0 | 0.2731 | 0.3244
6213 | 0 | 0.2408 | 0.2917
6214 | 0 | 0.2112 | 0.2598
6215 | 0 | 0.1896 | 0.2293
6216 | 0 | 0.1733 | 0.2022
6217 | 0 | 0.1549 | 0.1768
6218 | 0 | 0.1338 | 0.1482
6219 | 0 | 0.1202 | 0.1141
6220 | 0 | 0.1074 | 0.0805
6221 | 0.018 | 0.0813 | 0.0606
6222 | 0.0996 | 0.0438 | 0.0516
6223 | 0.2018 | 0.0335 | 0.0537
6224 | 0.3029 | 0.0445 | 0.0663
6225 | 0.3989 | 0.0495 | 0.0796
6226 | 0.4642 | 0.0469 | 0.0915
6227 | 0.4643 | 0.0374 | 0.0983
6228 | 0.3895 | 0.0313 | 0.1003
6229 | 0.2973 | 0.0301 | 0.0996
6230 | 0.2026 | 0.0314 | 0.0996
6231 | 0.1077 | 0.034 | 0.0986
6232 | 0.0355 | 0.0401 | 0.0937
6233 | 0.0008 | 0.0633 | 0.0871
6234 | 0 | 0.0822 | 0.0862
6235 | 0 | 0.0864 | 0.0857
6236 | 0 | 0.0888 | 0.0862
6237 | 0 | 0.0908 | 0.0838
6238 | 0 | 0.0909 | 0.0781
6239 | 0 | 0.0902 | 0.0707
6240 | 0 | 0.088 | 0.0636
6241 | 0 | 0.0916 | 0.0579
6242 | 0 | 0.0993 | 0.05
6243 | 0 | 0.1065 | 0.0458
6244 | 0 | 0.1103 | 0.047
6245 | 0.0053 | 0.1111 | 0.0502
6246 | 0.0505 | 0.103 | 0.0594
6247 | 0.1166 | 0.125 | 0.0766
6248 | 0.1817 | 0.1688 | 0.096
6249 | 0.2301 | 0.2114 | 0.1141
6250 | 0.2613 | 0.2252 | 0.1265
6251 | 0.2671 | 0.2151 | 0.1339
6252 | 0.2436 | 0.2037 | 0.1346
6253 | 0.1979 | 0.1884 | 0.1338
6254 | 0.1349 | 0.1858 | 0.1346
6255 | 0.0697 | 0.2013 | 0.1421
6256 | 0.0203 | 0.2259 | 0.1654
6257 | 0.0003 | 0.2607 | 0.2015
6258 | 0 | 0.2859 | 0.233
6259 | 0 | 0.2809 | 0.2458
6260 | 0 | 0.2801 | 0.2371
6261 | 0 | 0.2797 | 0.21
6262 | 0 | 0.266 | 0.1784
6263 | 0 | 0.2429 | 0.1498
6264 | 0 | 0.2309 | 0.1253
6265 | 0 | 0.2282 | 0.1125
6266 | 0 | 0.2292 | 0.1106
6267 | 0 | 0.234 | 0.1172
6268 | 0 | 0.2356 | 0.1308
6269 | 0.0122 | 0.2224 | 0.1497
6270 | 0.091 | 0.2009 | 0.1671
6271 | 0.2074 | 0.2556 | 0.1786
6272 | 0.315 | 0.2875 | 0.183
6273 | 0.4005 | 0.2895 | 0.1757
6274 | 0.4494 | 0.2685 | 0.1629
6275 | 0.4551 | 0.2419 | 0.1465
6276 | 0.4231 | 0.2194 | 0.1295
6277 | 0.3592 | 0.2034 | 0.1169
6278 | 0.2699 | 0.1933 | 0.1094
6279 | 0.1681 | 0.1867 | 0.1084
6280 | 0.0626 | 0.1724 | 0.1116
6281 | 0.0017 | 0.1928 | 0.1177
6282 | 0 | 0.2087 | 0.1252
6283 | 0 | 0.1969 | 0.1269
6284 | 0 | 0.1757 | 0.1201
6285 | 0 | 0.1592 | 0.1013
6286 | 0 | 0.144 | 0.0765
6287 | 0 | 0.1278 | 0.0541
6288 | 0 | 0.1146 | 0.0351
6289 | 0 | 0.1055 | 0.0227
6290 | 0 | 0.0995 | 0.0177
6291 | 0 | 0.0955 | 0.0169
6292 | 0 | 0.0927 | 0.0181
6293 | 0.0113 | 0.0815 | 0.0195
6294 | 0.0871 | 0.0498 | 0.02
6295 | 0.1912 | 0.0583 | 0.0192
6296 | 0.2854 | 0.0831 | 0.017
6297 | 0.3567 | 0.0857 | 0.0123
6298 | 0.3878 | 0.0751 | 0.008
6299 | 0.3931 | 0.0644 | 0.0056
6300 | 0.3661 | 0.0587 | 0.0046
6301 | 0.2969 | 0.0585 | 0.0048
6302 | 0.2104 | 0.0615 | 0.0059
6303 | 0.117 | 0.0646 | 0.0072
6304 | 0.0384 | 0.0699 | 0.0083
6305 | 0.0005 | 0.1022 | 0.0089
6306 | 0 | 0.12 | 0.0079
6307 | 0 | 0.1104 | 0.0058
6308 | 0 | 0.0927 | 0.0034
6309 | 0 | 0.076 | 0.0024
6310 | 0 | 0.0614 | 0.002
6311 | 0 | 0.0468 | 0.0018
6312 | 0 | 0.0322 | 0.0016
6313 | 0 | 0.0209 | 0.0018
6314 | 0 | 0.0138 | 0.0033
6315 | 0 | 0.0105 | 0.0052
6316 | 0 | 0.0095 | 0.0065
6317 | 0.0137 | 0.0089 | 0.0073
6318 | 0.0965 | 0.0036 | 0.0073
6319 | 0.217 | 0.004 | 0.0066
6320 | 0.3385 | 0.0079 | 0.0063
6321 | 0.4298 | 0.0083 | 0.0055
6322 | 0.4852 | 0.0086 | 0.004
6323 | 0.4931 | 0.0099 | 0.0025
6324 | 0.4479 | 0.0128 | 0.0017
6325 | 0.3737 | 0.0172 | 0.0015
6326 | 0.267 | 0.0228 | 0.0017
6327 | 0.1416 | 0.027 | 0.0028
6328 | 0.0406 | 0.0309 | 0.0047
6329 | 0.0002 | 0.0441 | 0.0065
6330 | 0 | 0.052 | 0.0087
6331 | 0 | 0.0538 | 0.0112
6332 | 0 | 0.0536 | 0.0133
6333 | 0 | 0.054 | 0.0159
6334 | 0 | 0.0541 | 0.018
6335 | 0 | 0.0518 | 0.0186
6336 | 0 | 0.0491 | 0.0184
6337 | 0 | 0.0489 | 0.0176
6338 | 0 | 0.0511 | 0.017
6339 | 0 | 0.0529 | 0.0162
6340 | 0 | 0.0529 | 0.0149
6341 | 0.0139 | 0.0481 | 0.0134
6342 | 0.1242 | 0.0205 | 0.0123
6343 | 0.2794 | 0.0182 | 0.0112
6344 | 0.4093 | 0.0249 | 0.0111
6345 | 0.5068 | 0.0205 | 0.0114
6346 | 0.5523 | 0.0174 | 0.01
6347 | 0.5382 | 0.0159 | 0.0076
6348 | 0.495 | 0.0146 | 0.0053
6349 | 0.4248 | 0.0135 | 0.0038
6350 | 0.3298 | 0.0137 | 0.0032
6351 | 0.1946 | 0.0171 | 0.0034
6352 | 0.0672 | 0.0343 | 0.0043
6353 | 0.001 | 0.0742 | 0.0058
6354 | 0 | 0.1078 | 0.007
6355 | 0 | 0.123 | 0.0074
6356 | 0 | 0.1245 | 0.007
6357 | 0 | 0.1144 | 0.006
6358 | 0 | 0.1002 | 0.0056
6359 | 0 | 0.0853 | 0.0053
6360 | 0 | 0.073 | 0.005
6361 | 0 | 0.0633 | 0.0056
6362 | 0 | 0.0573 | 0.0079
6363 | 0 | 0.0549 | 0.0099
6364 | 0 | 0.0557 | 0.0109
6365 | 0.018 | 0.0571 | 0.011
6366 | 0.1442 | 0.0294 | 0.0106
6367 | 0.3104 | 0.0059 | 0.0099
6368 | 0.4468 | 0.0059 | 0.0101
6369 | 0.539 | 0.0045 | 0.0114
6370 | 0.5786 | 0.0025 | 0.0141
6371 | 0.5749 | 0.002 | 0.0174
6372 | 0.5276 | 0.002 | 0.0209
6373 | 0.4457 | 0.0021 | 0.0254
6374 | 0.3219 | 0.0023 | 0.029
6375 | 0.1826 | 0.0027 | 0.0298
6376 | 0.0563 | 0.0031 | 0.0296
6377 | 0.0003 | 0.0049 | 0.031
6378 | 0 | 0.0093 | 0.033
6379 | 0 | 0.0155 | 0.0345
6380 | 0 | 0.0219 | 0.0357
6381 | 0 | 0.0272 | 0.0391
6382 | 0 | 0.0324 | 0.0436
6383 | 0 | 0.0406 | 0.0477
6384 | 0 | 0.0531 | 0.0496
6385 | 0 | 0.0693 | 0.0506
6386 | 0 | 0.0836 | 0.0517
6387 | 0 | 0.0893 | 0.0492
6388 | 0 | 0.0897 | 0.0468
6389 | 0.0061 | 0.0885 | 0.0464
6390 | 0.0837 | 0.0559 | 0.0497
6391 | 0.2098 | 0.0186 | 0.0565
6392 | 0.332 | 0.0189 | 0.0708
6393 | 0.425 | 0.039 | 0.0849
6394 | 0.4888 | 0.0524 | 0.0915
6395 | 0.4957 | 0.0664 | 0.117
6396 | 0.4634 | 0.0771 | 0.1321
6397 | 0.3905 | 0.0871 | 0.1286
6398 | 0.2868 | 0.095 | 0.1211
6399 | 0.1554 | 0.088 | 0.1015
6400 | 0.0438 | 0.0818 | 0.0705
6401 | 0.0002 | 0.087 | 0.0674
6402 | 0 | 0.0926 | 0.0662
6403 | 0 | 0.0966 | 0.0781
6404 | 0 | 0.1009 | 0.0828
6405 | 0 | 0.1099 | 0.0737
6406 | 0 | 0.1032 | 0.0736
6407 | 0 | 0.0885 | 0.0803
6408 | 0 | 0.0828 | 0.086
6409 | 0 | 0.0787 | 0.092
6410 | 0 | 0.08 | 0.0976
6411 | 0 | 0.084 | 0.1004
6412 | 0 | 0.0862 | 0.0998
6413 | 0.0105 | 0.0776 | 0.1071
6414 | 0.122 | 0.0447 | 0.1312
6415 | 0.2864 | 0.0159 | 0.161
6416 | 0.4275 | 0.0181 | 0.1861
6417 | 0.5138 | 0.0181 | 0.1926
6418 | 0.5656 | 0.0202 | 0.1799
6419 | 0.5706 | 0.0236 | 0.1512
6420 | 0.524 | 0.0247 | 0.1171
6421 | 0.4413 | 0.0221 | 0.0894
6422 | 0.3273 | 0.0174 | 0.0706
6423 | 0.1894 | 0.0145 | 0.056
6424 | 0.0628 | 0.0192 | 0.0505
6425 | 0.0004 | 0.0376 | 0.0663
6426 | 0 | 0.0709 | 0.11
6427 | 0 | 0.1168 | 0.1702
6428 | 0 | 0.1643 | 0.2154
6429 | 0 | 0.1961 | 0.2425
6430 | 0 | 0.2092 | 0.249
6431 | 0 | 0.2064 | 0.2613
6432 | 0 | 0.1977 | 0.2679
6433 | 0 | 0.1883 | 0.2746
6434 | 0 | 0.1772 | 0.2803
6435 | 0 | 0.1681 | 0.2749
6436 | 0 | 0.1638 | 0.2941
6437 | 0.0082 | 0.1617 | 0.3047
6438 | 0.1144 | 0.1019 | 0.3029
6439 | 0.2722 | 0.0522 | 0.2939
6440 | 0.4078 | 0.0626 | 0.2911
6441 | 0.4981 | 0.0956 | 0.2874
6442 | 0.551 | 0.1131 | 0.2842
6443 | 0.5631 | 0.1161 | 0.2875
6444 | 0.5355 | 0.1077 | 0.2797
6445 | 0.455 | 0.093 | 0.263
6446 | 0.3336 | 0.0778 | 0.2366
6447 | 0.1894 | 0.0718 | 0.2289
6448 | 0.0612 | 0.0936 | 0.2063
6449 | 0.0002 | 0.1428 | 0.1862
6450 | 0 | 0.1811 | 0.1816
6451 | 0 | 0.1946 | 0.1931
6452 | 0 | 0.1998 | 0.212
6453 | 0 | 0.2011 | 0.208
6454 | 0 | 0.1831 | 0.1675
6455 | 0 | 0.1537 | 0.1266
6456 | 0 | 0.1273 | 0.1008
6457 | 0 | 0.1151 | 0.0858
6458 | 0 | 0.111 | 0.0702
6459 | 0 | 0.1119 | 0.0522
6460 | 0 | 0.1079 | 0.0354
6461 | 0.0068 | 0.0967 | 0.0264
6462 | 0.1069 | 0.0476 | 0.0239
6463 | 0.2537 | 0.0257 | 0.0206
6464 | 0.382 | 0.0246 | 0.0138
6465 | 0.4643 | 0.0212 | 0.0113
6466 | 0.5083 | 0.0168 | 0.0099
6467 | 0.5075 | 0.012 | 0.0083
6468 | 0.4693 | 0.0084 | 0.0056
6469 | 0.3895 | 0.007 | 0.003
6470 | 0.2712 | 0.0075 | 0.0017
6471 | 0.1328 | 0.0117 | 0.0019
6472 | 0.0308 | 0.0314 | 0.0043
6473 | 0 | 0.0694 | 0.0084
6474 | 0 | 0.0963 | 0.0118
6475 | 0 | 0.103 | 0.0128
6476 | 0 | 0.0959 | 0.012
6477 | 0 | 0.0822 | 0.0099
6478 | 0 | 0.0698 | 0.0078
6479 | 0 | 0.061 | 0.007
6480 | 0 | 0.052 | 0.0081
6481 | 0 | 0.0437 | 0.01
6482 | 0 | 0.0388 | 0.0124
6483 | 0 | 0.0365 | 0.0156
6484 | 0 | 0.0354 | 0.0208
6485 | 0.0047 | 0.0318 | 0.0294
6486 | 0.0916 | 0.0124 | 0.0427
6487 | 0.2382 | 0.002 | 0.065
6488 | 0.3756 | 0.0022 | 0.0937
6489 | 0.479 | 0.0022 | 0.1306
6490 | 0.5331 | 0.0029 | 0.1763
6491 | 0.5395 | 0.0041 | 0.2059
6492 | 0.5032 | 0.0055 | 0.2373
6493 | 0.4276 | 0.008 | 0.2917
6494 | 0.315 | 0.0119 | 0.3478
6495 | 0.1737 | 0.0141 | 0.3996
6496 | 0.0455 | 0.0219 | 0.4658
6497 | 0 | 0.0426 | 0.5127
6498 | 0 | 0.0781 | 0.5635
6499 | 0 | 0.1236 | 0.6065
6500 | 0 | 0.1534 | 0.6286
6501 | 0 | 0.1765 | 0.6358
6502 | 0 | 0.2017 | 0.6508
6503 | 0 | 0.2231 | 0.6343
6504 | 0 | 0.2469 | 0.6279
6505 | 0 | 0.2688 | 0.6477
6506 | 0 | 0.284 | 0.6564
6507 | 0 | 0.2994 | 0.5925
6508 | 0 | 0.3148 | 0.5933
6509 | 0.0029 | 0.3212 | 0.6746
6510 | 0.0678 | 0.2869 | 0.7603
6511 | 0.1767 | 0.2528 | 0.7943
6512 | 0.2889 | 0.3778 | 0.7803
6513 | 0.3889 | 0.5113 | 0.7468
6514 | 0.455 | 0.5664 | 0.7151
6515 | 0.4609 | 0.5976 | 0.6774
6516 | 0.4063 | 0.6067 | 0.6387
6517 | 0.3193 | 0.5959 | 0.6061
6518 | 0.2173 | 0.5616 | 0.5783
6519 | 0.1176 | 0.5043 | 0.5557
6520 | 0.0326 | 0.4404 | 0.5511
6521 | 0 | 0.419 | 0.5603
6522 | 0 | 0.386 | 0.5365
6523 | 0 | 0.3627 | 0.5422
6524 | 0 | 0.3253 | 0.59
6525 | 0 | 0.3198 | 0.6614
6526 | 0 | 0.3245 | 0.7128
6527 | 0 | 0.3082 | 0.7418
6528 | 0 | 0.287 | 0.7578
6529 | 0 | 0.3026 | 0.7572
6530 | 0 | 0.3247 | 0.7601
6531 | 0 | 0.3474 | 0.77
6532 | 0 | 0.3642 | 0.7848
6533 | 0.0012 | 0.3764 | 0.8046
6534 | 0.0503 | 0.3505 | 0.8262
6535 | 0.1533 | 0.3822 | 0.8443
6536 | 0.2686 | 0.5113 | 0.854
6537 | 0.3661 | 0.5632 | 0.8523
6538 | 0.4256 | 0.5825 | 0.8592
6539 | 0.4448 | 0.6081 | 0.8579
6540 | 0.4198 | 0.6362 | 0.853
6541 | 0.3556 | 0.6542 | 0.8532
6542 | 0.2566 | 0.6458 | 0.8553
6543 | 0.141 | 0.6261 | 0.8483
6544 | 0.0401 | 0.6068 | 0.8338
6545 | 0 | 0.5883 | 0.8199
6546 | 0 | 0.5505 | 0.8017
6547 | 0 | 0.503 | 0.7921
6548 | 0 | 0.4517 | 0.7824
6549 | 0 | 0.3911 | 0.7695
6550 | 0 | 0.3421 | 0.7479
6551 | 0 | 0.3102 | 0.7245
6552 | 0 | 0.2857 | 0.6952
6553 | 0 | 0.2676 | 0.6472
6554 | 0 | 0.2507 | 0.5947
6555 | 0 | 0.2363 | 0.5603
6556 | 0 | 0.2193 | 0.5316
6557 | 0.0024 | 0.2121 | 0.5149
6558 | 0.0658 | 0.158 | 0.5077
6559 | 0.1606 | 0.1239 | 0.5029
6560 | 0.2445 | 0.1574 | 0.5014
6561 | 0.3171 | 0.1952 | 0.503
6562 | 0.3746 | 0.232 | 0.5083
6563 | 0.3875 | 0.2597 | 0.5036
6564 | 0.3652 | 0.2689 | 0.4908
6565 | 0.3029 | 0.2572 | 0.4683
6566 | 0.2192 | 0.2233 | 0.4408
6567 | 0.1234 | 0.1639 | 0.4144
6568 | 0.0338 | 0.1173 | 0.3821
6569 | 0 | 0.1098 | 0.3646
6570 | 0 | 0.0976 | 0.3557
6571 | 0 | 0.0881 | 0.3376
6572 | 0 | 0.0854 | 0.3096
6573 | 0 | 0.087 | 0.2696
6574 | 0 | 0.0842 | 0.2135
6575 | 0 | 0.0774 | 0.1625
6576 | 0 | 0.0716 | 0.1209
6577 | 0 | 0.0722 | 0.0844
6578 | 0 | 0.0758 | 0.0529
6579 | 0 | 0.0884 | 0.0392
6580 | 0 | 0.1067 | 0.0312
6581 | 0.0011 | 0.1132 | 0.0244
6582 | 0.0315 | 0.1023 | 0.0217
6583 | 0.0816 | 0.0732 | 0.0203
6584 | 0.1446 | 0.0827 | 0.0193
6585 | 0.2107 | 0.1191 | 0.0202
6586 | 0.2655 | 0.145 | 0.0231
6587 | 0.2933 | 0.1532 | 0.0247
6588 | 0.2747 | 0.1641 | 0.0214
6589 | 0.2228 | 0.1708 | 0.0159
6590 | 0.1472 | 0.1558 | 0.0127
6591 | 0.0672 | 0.1274 | 0.0106
6592 | 0.0125 | 0.1235 | 0.0107
6593 | 0 | 0.1432 | 0.0125
6594 | 0 | 0.1573 | 0.0185
6595 | 0 | 0.1786 | 0.0255
6596 | 0 | 0.1883 | 0.0347
6597 | 0 | 0.1854 | 0.0493
6598 | 0 | 0.1801 | 0.0663
6599 | 0 | 0.1769 | 0.0823
6600 | 0 | 0.1739 | 0.0958
6601 | 0 | 0.1671 | 0.1005
6602 | 0 | 0.163 | 0.0958
6603 | 0 | 0.1619 | 0.0842
6604 | 0 | 0.1648 | 0.0746
6605 | 0.0013 | 0.1753 | 0.067
6606 | 0.0644 | 0.1398 | 0.0594
6607 | 0.1917 | 0.1261 | 0.0507
6608 | 0.3153 | 0.1815 | 0.0384
6609 | 0.4075 | 0.225 | 0.0272
6610 | 0.463 | 0.2398 | 0.0185
6611 | 0.4571 | 0.2472 | 0.0105
6612 | 0.4064 | 0.2535 | 0.0038
6613 | 0.3295 | 0.2557 | 0.0007
6614 | 0.2358 | 0.2422 | 0.0004
6615 | 0.1219 | 0.204 | 0.0002
6616 | 0.0243 | 0.1729 | 0.0014
6617 | 0 | 0.1805 | 0.0057
6618 | 0 | 0.1834 | 0.0118
6619 | 0 | 0.1751 | 0.0208
6620 | 0 | 0.1815 | 0.0317
6621 | 0 | 0.187 | 0.0425
6622 | 0 | 0.1856 | 0.048
6623 | 0 | 0.1737 | 0.0511
6624 | 0 | 0.1672 | 0.0519
6625 | 0 | 0.1554 | 0.0509
6626 | 0 | 0.1512 | 0.047
6627 | 0 | 0.146 | 0.0474
6628 | 0 | 0.1424 | 0.0579
6629 | 0.0009 | 0.13 | 0.0776
6630 | 0.045 | 0.1077 | 0.1087
6631 | 0.1359 | 0.0946 | 0.1558
6632 | 0.2535 | 0.1132 | 0.2201
6633 | 0.3611 | 0.1187 | 0.2897
6634 | 0.4241 | 0.1161 | 0.3523
6635 | 0.4265 | 0.1164 | 0.4146
6636 | 0.3886 | 0.1224 | 0.4752
6637 | 0.3125 | 0.1316 | 0.5304
6638 | 0.2161 | 0.1366 | 0.5687
6639 | 0.1006 | 0.1251 | 0.5855
6640 | 0.0179 | 0.1418 | 0.5793
6641 | 0 | 0.1913 | 0.5577
6642 | 0 | 0.2193 | 0.5244
6643 | 0 | 0.233 | 0.4801
6644 | 0 | 0.2226 | 0.4305
6645 | 0 | 0.2244 | 0.409
6646 | 0 | 0.2374 | 0.4051
6647 | 0 | 0.2527 | 0.3977
6648 | 0 | 0.265 | 0.3768
6649 | 0 | 0.2903 | 0.354
6650 | 0 | 0.2996 | 0.3347
6651 | 0 | 0.2947 | 0.3173
6652 | 0 | 0.3046 | 0.3141
6653 | 0.0004 | 0.3148 | 0.3368
6654 | 0.047 | 0.2878 | 0.3655
6655 | 0.1638 | 0.312 | 0.3732
6656 | 0.3104 | 0.4066 | 0.3742
6657 | 0.4281 | 0.4248 | 0.3629
6658 | 0.4904 | 0.4158 | 0.3458
6659 | 0.5005 | 0.4055 | 0.3297
6660 | 0.4724 | 0.4036 | 0.317
6661 | 0.4043 | 0.4128 | 0.319
6662 | 0.3004 | 0.4218 | 0.3385
6663 | 0.1716 | 0.4081 | 0.384
6664 | 0.0392 | 0.3875 | 0.4498
6665 | 0 | 0.4205 | 0.5181
6666 | 0 | 0.4182 | 0.563
6667 | 0 | 0.4025 | 0.572
6668 | 0 | 0.3726 | 0.5603
6669 | 0 | 0.3347 | 0.5446
6670 | 0 | 0.3199 | 0.5277
6671 | 0 | 0.3196 | 0.5013
6672 | 0 | 0.3199 | 0.4653
6673 | 0 | 0.3248 | 0.422
6674 | 0 | 0.3203 | 0.385
6675 | 0 | 0.3052 | 0.354
6676 | 0 | 0.3024 | 0.3322
6677 | 0.0003 | 0.296 | 0.3436
6678 | 0.0691 | 0.2589 | 0.3747
6679 | 0.2367 | 0.2891 | 0.404
6680 | 0.3802 | 0.4188 | 0.4193
6681 | 0.4882 | 0.4598 | 0.4236
6682 | 0.539 | 0.458 | 0.4226
6683 | 0.5341 | 0.4514 | 0.4026
6684 | 0.4884 | 0.4536 | 0.371
6685 | 0.4068 | 0.4631 | 0.3549
6686 | 0.2867 | 0.4738 | 0.3705
6687 | 0.1496 | 0.4614 | 0.4086
6688 | 0.0329 | 0.425 | 0.4506
6689 | 0 | 0.4366 | 0.491
6690 | 0 | 0.4354 | 0.5217
6691 | 0 | 0.4284 | 0.5319
6692 | 0 | 0.4217 | 0.5149
6693 | 0 | 0.4229 | 0.4746
6694 | 0 | 0.4319 | 0.433
6695 | 0 | 0.4279 | 0.4037
6696 | 0 | 0.4199 | 0.3885
6697 | 0 | 0.4039 | 0.3787
6698 | 0 | 0.387 | 0.3908
6699 | 0 | 0.3672 | 0.4309
6700 | 0 | 0.3518 | 0.4794
6701 | 0 | 0.3356 | 0.522
6702 | 0.0159 | 0.3184 | 0.5489
6703 | 0.0666 | 0.3274 | 0.5455
6704 | 0.1179 | 0.3629 | 0.5166
6705 | 0.1449 | 0.363 | 0.467
6706 | 0.157 | 0.3502 | 0.4072
6707 | 0.1555 | 0.3368 | 0.3562
6708 | 0.1503 | 0.3359 | 0.3353
6709 | 0.1244 | 0.335 | 0.3457
6710 | 0.0815 | 0.3177 | 0.3701
6711 | 0.035 | 0.2905 | 0.3958
6712 | 0.004 | 0.2756 | 0.4212
6713 | 0 | 0.268 | 0.4365
6714 | 0 | 0.2623 | 0.4343
6715 | 0 | 0.238 | 0.4236
6716 | 0 | 0.2113 | 0.4089
6717 | 0 | 0.1963 | 0.3782
6718 | 0 | 0.186 | 0.3423
6719 | 0 | 0.1754 | 0.3091
6720 | 0 | 0.1637 | 0.2828
6721 | 0 | 0.1587 | 0.2673
6722 | 0 | 0.1449 | 0.2582
6723 | 0 | 0.1336 | 0.2484
6724 | 0 | 0.1235 | 0.2459
6725 | 0 | 0.124 | 0.2532
6726 | 0.024 | 0.1085 | 0.2741
6727 | 0.0947 | 0.1024 | 0.3001
6728 | 0.2037 | 0.1144 | 0.3116
6729 | 0.3006 | 0.1184 | 0.2995
6730 | 0.353 | 0.1152 | 0.2544
6731 | 0.3419 | 0.1131 | 0.2117
6732 | 0.3241 | 0.1141 | 0.1864
6733 | 0.2606 | 0.118 | 0.1703
6734 | 0.176 | 0.1238 | 0.1621
6735 | 0.072 | 0.123 | 0.1686
6736 | 0.0081 | 0.1402 | 0.1872
6737 | 0 | 0.1776 | 0.2264
6738 | 0 | 0.185 | 0.2743
6739 | 0 | 0.1816 | 0.3003
6740 | 0 | 0.1705 | 0.2895
6741 | 0 | 0.1572 | 0.2536
6742 | 0 | 0.1511 | 0.2112
6743 | 0 | 0.1494 | 0.1759
6744 | 0 | 0.1428 | 0.1509
6745 | 0 | 0.1355 | 0.1351
6746 | 0 | 0.1373 | 0.1294
6747 | 0 | 0.1407 | 0.1362
6748 | 0 | 0.1462 | 0.1498
6749 | 0 | 0.1557 | 0.167
6750 | 0.0267 | 0.1426 | 0.187
6751 | 0.1065 | 0.1112 | 0.2125
6752 | 0.2224 | 0.1472 | 0.2323
6753 | 0.3216 | 0.1558 | 0.2329
6754 | 0.381 | 0.1468 | 0.2174
6755 | 0.3785 | 0.1372 | 0.1964
6756 | 0.3489 | 0.1311 | 0.1783
6757 | 0.2898 | 0.1289 | 0.1696
6758 | 0.2028 | 0.1217 | 0.1702
6759 | 0.092 | 0.106 | 0.177
6760 | 0.0105 | 0.1141 | 0.1875
6761 | 0 | 0.1389 | 0.1982
6762 | 0 | 0.1426 | 0.2056
6763 | 0 | 0.1376 | 0.2055
6764 | 0 | 0.1274 | 0.1906
6765 | 0 | 0.1184 | 0.169
6766 | 0 | 0.1147 | 0.1507
6767 | 0 | 0.1094 | 0.1338
6768 | 0 | 0.1029 | 0.1198
6769 | 0 | 0.0965 | 0.1142
6770 | 0 | 0.0875 | 0.1187
6771 | 0 | 0.0763 | 0.1291
6772 | 0 | 0.0711 | 0.1398
6773 | 0 | 0.0674 | 0.1534
6774 | 0.0167 | 0.0588 | 0.1695
6775 | 0.0735 | 0.0482 | 0.1821
6776 | 0.1652 | 0.0474 | 0.1897
6777 | 0.2789 | 0.0437 | 0.1808
6778 | 0.3209 | 0.0389 | 0.1591
6779 | 0.3208 | 0.0346 | 0.1293
6780 | 0.2947 | 0.0306 | 0.1078
6781 | 0.2547 | 0.0267 | 0.1006
6782 | 0.1829 | 0.0223 | 0.0964
6783 | 0.0824 | 0.0175 | 0.0885
6784 | 0.0093 | 0.0223 | 0.0768
6785 | 0 | 0.0265 | 0.0628
6786 | 0 | 0.0248 | 0.0479
6787 | 0 | 0.0213 | 0.0337
6788 | 0 | 0.0184 | 0.0232
6789 | 0 | 0.0159 | 0.0136
6790 | 0 | 0.0147 | 0.0082
6791 | 0 | 0.0158 | 0.0063
6792 | 0 | 0.0184 | 0.0066
6793 | 0 | 0.021 | 0.0084
6794 | 0 | 0.0225 | 0.0107
6795 | 0 | 0.0201 | 0.0135
6796 | 0 | 0.0147 | 0.0175
6797 | 0 | 0.0114 | 0.0227
6798 | 0.0231 | 0.0077 | 0.0281
6799 | 0.095 | 0.0029 | 0.0317
6800 | 0.2049 | 0.0018 | 0.0311
6801 | 0.3448 | 0.0022 | 0.0287
6802 | 0.4175 | 0.0027 | 0.0291
6803 | 0.4075 | 0.0029 | 0.0321
6804 | 0.3624 | 0.0037 | 0.0405
6805 | 0.2951 | 0.0059 | 0.0532
6806 | 0.1901 | 0.0088 | 0.0732
6807 | 0.077 | 0.0105 | 0.1012
6808 | 0.0071 | 0.0169 | 0.1328
6809 | 0 | 0.0258 | 0.1597
6810 | 0 | 0.0308 | 0.1787
6811 | 0 | 0.0324 | 0.1894
6812 | 0 | 0.032 | 0.195
6813 | 0 | 0.0303 | 0.2023
6814 | 0 | 0.0281 | 0.2131
6815 | 0 | 0.0277 | 0.2324
6816 | 0 | 0.0291 | 0.265
6817 | 0 | 0.0331 | 0.311
6818 | 0 | 0.0419 | 0.3693
6819 | 0 | 0.0543 | 0.4321
6820 | 0 | 0.068 | 0.4856
6821 | 0 | 0.0797 | 0.5172
6822 | 0.0241 | 0.0826 | 0.53
6823 | 0.0989 | 0.0728 | 0.5295
6824 | 0.1923 | 0.0998 | 0.5193
6825 | 0.2777 | 0.1268 | 0.4942
6826 | 0.3033 | 0.1283 | 0.4628
6827 | 0.2853 | 0.129 | 0.4356
6828 | 0.2633 | 0.1307 | 0.4157
6829 | 0.2094 | 0.1419 | 0.4041
6830 | 0.1373 | 0.1496 | 0.3985
6831 | 0.0561 | 0.1452 | 0.4124
6832 | 0.0048 | 0.1605 | 0.448
6833 | 0 | 0.1829 | 0.4945
6834 | 0 | 0.1822 | 0.5419
6835 | 0 | 0.1725 | 0.5839
6836 | 0 | 0.1615 | 0.6072
6837 | 0 | 0.1492 | 0.6047
6838 | 0 | 0.1381 | 0.5783
6839 | 0 | 0.1314 | 0.5437
6840 | 0 | 0.1213 | 0.5098
6841 | 0 | 0.1142 | 0.4795
6842 | 0 | 0.1174 | 0.4644
6843 | 0 | 0.1173 | 0.4556
6844 | 0 | 0.1142 | 0.4579
6845 | 0 | 0.1087 | 0.4701
6846 | 0.0197 | 0.1053 | 0.4875
6847 | 0.0913 | 0.1104 | 0.4938
6848 | 0.1953 | 0.1414 | 0.4818
6849 | 0.2957 | 0.1531 | 0.4581
6850 | 0.3378 | 0.142 | 0.4251
6851 | 0.3498 | 0.1341 | 0.3915
6852 | 0.3329 | 0.1374 | 0.3776
6853 | 0.2772 | 0.1463 | 0.3884
6854 | 0.1866 | 0.157 | 0.42
6855 | 0.0811 | 0.1529 | 0.4598
6856 | 0.0076 | 0.1727 | 0.4873
6857 | 0 | 0.217 | 0.4915
6858 | 0 | 0.2185 | 0.4714
6859 | 0 | 0.2087 | 0.4374
6860 | 0 | 0.194 | 0.3881
6861 | 0 | 0.1818 | 0.3493
6862 | 0 | 0.1816 | 0.3165
6863 | 0 | 0.186 | 0.2882
6864 | 0 | 0.1831 | 0.2763
6865 | 0 | 0.1811 | 0.2871
6866 | 0 | 0.1794 | 0.3127
6867 | 0 | 0.1757 | 0.339
6868 | 0 | 0.1772 | 0.3619
6869 | 0 | 0.1872 | 0.38
6870 | 0.0155 | 0.1961 | 0.3847
6871 | 0.086 | 0.2167 | 0.3875
6872 | 0.2153 | 0.2899 | 0.4001
6873 | 0.3527 | 0.338 | 0.4111
6874 | 0.404 | 0.3373 | 0.4234
6875 | 0.4029 | 0.3263 | 0.4444
6876 | 0.3734 | 0.328 | 0.4688
6877 | 0.3088 | 0.3506 | 0.5005
6878 | 0.1945 | 0.3743 | 0.5398
6879 | 0.0796 | 0.3624 | 0.5807
6880 | 0.0053 | 0.3606 | 0.6238
6881 | 0 | 0.3773 | 0.6702
6882 | 0 | 0.3744 | 0.6926
6883 | 0 | 0.362 | 0.6907
6884 | 0 | 0.3334 | 0.6672
6885 | 0 | 0.3186 | 0.6395
6886 | 0 | 0.3111 | 0.617
6887 | 0 | 0.301 | 0.5997
6888 | 0 | 0.2871 | 0.5937
6889 | 0 | 0.2832 | 0.5978
6890 | 0 | 0.2904 | 0.6055
6891 | 0 | 0.2779 | 0.6184
6892 | 0 | 0.268 | 0.6313
6893 | 0 | 0.2541 | 0.6368
6894 | 0.0196 | 0.2665 | 0.6419
6895 | 0.0986 | 0.2877 | 0.6503
6896 | 0.2058 | 0.349 | 0.6565
6897 | 0.3122 | 0.3781 | 0.6444
6898 | 0.3824 | 0.3931 | 0.6079
6899 | 0.3903 | 0.4054 | 0.5876
6900 | 0.3427 | 0.4005 | 0.5852
6901 | 0.2595 | 0.3904 | 0.602
6902 | 0.1673 | 0.3725 | 0.6367
6903 | 0.0677 | 0.3701 | 0.697
6904 | 0.0027 | 0.4223 | 0.7369
6905 | 0 | 0.4159 | 0.7419
6906 | 0 | 0.3913 | 0.7797
6907 | 0 | 0.3735 | 0.7904
6908 | 0 | 0.3482 | 0.7699
6909 | 0 | 0.3266 | 0.7384
6910 | 0 | 0.3129 | 0.7108
6911 | 0 | 0.296 | 0.7087
6912 | 0 | 0.284 | 0.7205
6913 | 0 | 0.2754 | 0.7023
6914 | 0 | 0.2687 | 0.6968
6915 | 0 | 0.2688 | 0.7203
6916 | 0 | 0.2685 | 0.7411
6917 | 0 | 0.271 | 0.7179
6918 | 0.0123 | 0.2549 | 0.6562
6919 | 0.0696 | 0.2211 | 0.5861
6920 | 0.1472 | 0.2132 | 0.5124
6921 | 0.2133 | 0.2114 | 0.432
6922 | 0.2441 | 0.1971 | 0.3595
6923 | 0.2521 | 0.1778 | 0.3
6924 | 0.2265 | 0.1466 | 0.2471
6925 | 0.1823 | 0.1102 | 0.1969
6926 | 0.1179 | 0.076 | 0.1569
6927 | 0.0517 | 0.0616 | 0.1352
6928 | 0.0032 | 0.0714 | 0.1267
6929 | 0 | 0.0817 | 0.1207
6930 | 0 | 0.0843 | 0.1201
6931 | 0 | 0.0813 | 0.1206
6932 | 0 | 0.0772 | 0.1169
6933 | 0 | 0.0682 | 0.1051
6934 | 0 | 0.062 | 0.0911
6935 | 0 | 0.0537 | 0.0829
6936 | 0 | 0.0467 | 0.0824
6937 | 0 | 0.0419 | 0.0879
6938 | 0 | 0.0397 | 0.0982
6939 | 0 | 0.0368 | 0.1135
6940 | 0 | 0.0365 | 0.1334
6941 | 0 | 0.0397 | 0.1516
6942 | 0.0185 | 0.0417 | 0.1679
6943 | 0.0957 | 0.0295 | 0.1795
6944 | 0.2294 | 0.0225 | 0.1888
6945 | 0.3704 | 0.028 | 0.1974
6946 | 0.4522 | 0.0329 | 0.2075
6947 | 0.4705 | 0.0342 | 0.2174
6948 | 0.4445 | 0.0348 | 0.2252
6949 | 0.37 | 0.0363 | 0.2309
6950 | 0.2605 | 0.0422 | 0.241
6951 | 0.128 | 0.0641 | 0.2678
6952 | 0.0075 | 0.1216 | 0.3106
6953 | 0 | 0.1856 | 0.3541
6954 | 0 | 0.2182 | 0.3811
6955 | 0 | 0.2255 | 0.3886
6956 | 0 | 0.2279 | 0.3858
6957 | 0 | 0.2199 | 0.3581
6958 | 0 | 0.204 | 0.3138
6959 | 0 | 0.1884 | 0.2718
6960 | 0 | 0.1802 | 0.2375
6961 | 0 | 0.1769 | 0.211
6962 | 0 | 0.1771 | 0.1869
6963 | 0 | 0.1751 | 0.1706
6964 | 0 | 0.1775 | 0.1585
6965 | 0 | 0.1689 | 0.1505
6966 | 0.0098 | 0.1606 | 0.1482
6967 | 0.0667 | 0.1395 | 0.1427
6968 | 0.1502 | 0.1185 | 0.1276
6969 | 0.2193 | 0.1065 | 0.1099
6970 | 0.2605 | 0.1008 | 0.0922
6971 | 0.2514 | 0.0878 | 0.0787
6972 | 0.2057 | 0.0701 | 0.0671
6973 | 0.1421 | 0.0561 | 0.0557
6974 | 0.0797 | 0.0502 | 0.0489
6975 | 0.0287 | 0.0581 | 0.0485
6976 | 0.0012 | 0.0809 | 0.0517
6977 | 0 | 0.0866 | 0.0572
6978 | 0 | 0.079 | 0.0655
6979 | 0 | 0.071 | 0.075
6980 | 0 | 0.063 | 0.0852
6981 | 0 | 0.0582 | 0.0982
6982 | 0 | 0.0557 | 0.1104
6983 | 0 | 0.0552 | 0.118
6984 | 0 | 0.0537 | 0.1187
6985 | 0 | 0.0531 | 0.1197
6986 | 0 | 0.0528 | 0.1255
6987 | 0 | 0.0534 | 0.1287
6988 | 0 | 0.0554 | 0.1376
6989 | 0 | 0.0597 | 0.1576
6990 | 0.0088 | 0.06 | 0.1811
6991 | 0.0707 | 0.0387 | 0.2055
6992 | 0.1667 | 0.0326 | 0.2374
6993 | 0.2635 | 0.054 | 0.2798
6994 | 0.3357 | 0.0795 | 0.3209
6995 | 0.3558 | 0.1034 | 0.3639
6996 | 0.3244 | 0.1209 | 0.4096
6997 | 0.2484 | 0.1334 | 0.4513
6998 | 0.1475 | 0.1365 | 0.4858
6999 | 0.0469 | 0.1424 | 0.4505
7000 | 0.001 | 0.1752 | 0.4064
7001 | 0 | 0.2135 | 0.4527
7002 | 0 | 0.2414 | 0.4331
7003 | 0 | 0.2432 | 0.3683
7004 | 0 | 0.224 | 0.2856
7005 | 0 | 0.2166 | 0.2031
7006 | 0 | 0.2113 | 0.1477
7007 | 0 | 0.1941 | 0.1082
7008 | 0 | 0.1796 | 0.0795
7009 | 0 | 0.1637 | 0.0521
7010 | 0 | 0.1577 | 0.0346
7011 | 0 | 0.1528 | 0.0216
7012 | 0 | 0.1437 | 0.016
7013 | 0 | 0.1437 | 0.0148
7014 | 0.0052 | 0.1418 | 0.0148
7015 | 0.0509 | 0.1462 | 0.0162
7016 | 0.1434 | 0.1788 | 0.0267
7017 | 0.2252 | 0.2113 | 0.0372
7018 | 0.2807 | 0.2284 | 0.0413
7019 | 0.2967 | 0.239 | 0.0386
7020 | 0.2765 | 0.2428 | 0.0349
7021 | 0.214 | 0.2346 | 0.0386
7022 | 0.1263 | 0.2194 | 0.0516
7023 | 0.0393 | 0.1794 | 0.0647
7024 | 0.0007 | 0.1648 | 0.0745
7025 | 0 | 0.1673 | 0.0862
7026 | 0 | 0.1665 | 0.1017
7027 | 0 | 0.1652 | 0.1266
7028 | 0 | 0.163 | 0.1737
7029 | 0 | 0.171 | 0.2601
7030 | 0 | 0.1611 | 0.3832
7031 | 0 | 0.1428 | 0.5031
7032 | 0 | 0.1289 | 0.5737
7033 | 0 | 0.1202 | 0.5991
7034 | 0 | 0.1136 | 0.5889
7035 | 0 | 0.1136 | 0.5686
7036 | 0 | 0.1098 | 0.5549
7037 | 0 | 0.1032 | 0.5309
7038 | 0.0045 | 0.0995 | 0.4963
7039 | 0.0403 | 0.0897 | 0.4492
7040 | 0.1045 | 0.1027 | 0.3794
7041 | 0.1857 | 0.1143 | 0.3077
7042 | 0.2472 | 0.1193 | 0.2485
7043 | 0.2595 | 0.1193 | 0.2079
7044 | 0.2274 | 0.1189 | 0.196
7045 | 0.1744 | 0.1155 | 0.2128
7046 | 0.0999 | 0.0963 | 0.2409
7047 | 0.033 | 0.0859 | 0.2675
7048 | 0.0004 | 0.1006 | 0.2755
7049 | 0 | 0.106 | 0.2549
7050 | 0 | 0.0952 | 0.2123
7051 | 0 | 0.0812 | 0.164
7052 | 0 | 0.0723 | 0.1267
7053 | 0 | 0.0648 | 0.1112
7054 | 0 | 0.0585 | 0.1147
7055 | 0 | 0.055 | 0.1255
7056 | 0 | 0.0514 | 0.1356
7057 | 0 | 0.0511 | 0.1454
7058 | 0 | 0.0545 | 0.1556
7059 | 0 | 0.0552 | 0.1638
7060 | 0 | 0.0508 | 0.1661
7061 | 0 | 0.0483 | 0.1723
7062 | 0.003 | 0.0479 | 0.1865
7063 | 0.0352 | 0.0433 | 0.2123
7064 | 0.0928 | 0.0443 | 0.2493
7065 | 0.176 | 0.0459 | 0.2793
7066 | 0.2512 | 0.0504 | 0.3062
7067 | 0.2675 | 0.0566 | 0.3292
7068 | 0.2436 | 0.0615 | 0.347
7069 | 0.1859 | 0.0629 | 0.3656
7070 | 0.1116 | 0.0588 | 0.3836
7071 | 0.0357 | 0.055 | 0.4148
7072 | 0.0006 | 0.069 | 0.453
7073 | 0 | 0.0793 | 0.475
7074 | 0 | 0.0889 | 0.463
7075 | 0 | 0.0976 | 0.419
7076 | 0 | 0.1022 | 0.3628
7077 | 0 | 0.1034 | 0.3022
7078 | 0 | 0.1024 | 0.2451
7079 | 0 | 0.0987 | 0.2042
7080 | 0 | 0.0881 | 0.1811
7081 | 0 | 0.0753 | 0.1722
7082 | 0 | 0.0669 | 0.1656
7083 | 0 | 0.0647 | 0.1671
7084 | 0 | 0.0638 | 0.1714
7085 | 0 | 0.0638 | 0.1717
7086 | 0.0087 | 0.0598 | 0.1716
7087 | 0.0626 | 0.036 | 0.1764
7088 | 0.1323 | 0.0289 | 0.1809
7089 | 0.1946 | 0.0313 | 0.183
7090 | 0.2445 | 0.0276 | 0.1759
7091 | 0.2798 | 0.0235 | 0.1559
7092 | 0.2694 | 0.0191 | 0.1307
7093 | 0.2168 | 0.0139 | 0.1109
7094 | 0.1351 | 0.0087 | 0.0944
7095 | 0.0494 | 0.0051 | 0.0886
7096 | 0.001 | 0.0057 | 0.0921
7097 | 0 | 0.0061 | 0.0939
7098 | 0 | 0.0066 | 0.0913
7099 | 0 | 0.007 | 0.086
7100 | 0 | 0.0086 | 0.0775
7101 | 0 | 0.0127 | 0.0641
7102 | 0 | 0.0182 | 0.0485
7103 | 0 | 0.0219 | 0.0316
7104 | 0 | 0.0232 | 0.0208
7105 | 0 | 0.0245 | 0.0151
7106 | 0 | 0.026 | 0.0119
7107 | 0 | 0.0266 | 0.0111
7108 | 0 | 0.0277 | 0.0108
7109 | 0 | 0.0318 | 0.0109
7110 | 0.0085 | 0.0348 | 0.0115
7111 | 0.0732 | 0.0245 | 0.0125
7112 | 0.1716 | 0.0151 | 0.0137
7113 | 0.2957 | 0.0219 | 0.0136
7114 | 0.3832 | 0.0295 | 0.0128
7115 | 0.4073 | 0.0322 | 0.0114
7116 | 0.3883 | 0.0285 | 0.0104
7117 | 0.3249 | 0.0233 | 0.011
7118 | 0.2071 | 0.0228 | 0.0129
7119 | 0.0754 | 0.0412 | 0.0157
7120 | 0.0004 | 0.0985 | 0.0187
7121 | 0 | 0.1596 | 0.022
7122 | 0 | 0.1917 | 0.0262
7123 | 0 | 0.1937 | 0.0365
7124 | 0 | 0.174 | 0.0507
7125 | 0 | 0.148 | 0.0586
7126 | 0 | 0.1229 | 0.0535
7127 | 0 | 0.1106 | 0.0433
7128 | 0 | 0.1029 | 0.0427
7129 | 0 | 0.0996 | 0.0532
7130 | 0 | 0.0975 | 0.0675
7131 | 0 | 0.0876 | 0.0835
7132 | 0 | 0.0742 | 0.0991
7133 | 0 | 0.0703 | 0.1133
7134 | 0.0032 | 0.0686 | 0.1308
7135 | 0.0471 | 0.0498 | 0.163
7136 | 0.1166 | 0.0359 | 0.1925
7137 | 0.1738 | 0.0335 | 0.1825
7138 | 0.2047 | 0.0389 | 0.1856
7139 | 0.194 | 0.0413 | 0.1731
7140 | 0.1683 | 0.0428 | 0.1453
7141 | 0.1271 | 0.0424 | 0.1442
7142 | 0.0762 | 0.0511 | 0.1607
7143 | 0.0224 | 0.0794 | 0.1928
7144 | 0 | 0.1181 | 0.2393
7145 | 0 | 0.1328 | 0.2702
7146 | 0 | 0.1319 | 0.2706
7147 | 0 | 0.1126 | 0.2499
7148 | 0 | 0.0996 | 0.2185
7149 | 0 | 0.0883 | 0.1805
7150 | 0 | 0.0791 | 0.1502
7151 | 0 | 0.0843 | 0.1294
7152 | 0 | 0.1021 | 0.1139
7153 | 0 | 0.0983 | 0.0983
7154 | 0 | 0.0984 | 0.0853
7155 | 0 | 0.1066 | 0.0809
7156 | 0 | 0.1108 | 0.0805
7157 | 0 | 0.1071 | 0.08
7158 | 0.0014 | 0.0942 | 0.0692
7159 | 0.0332 | 0.0701 | 0.0606
7160 | 0.0984 | 0.0448 | 0.0527
7161 | 0.1738 | 0.0341 | 0.0411
7162 | 0.2397 | 0.0267 | 0.0259
7163 | 0.2603 | 0.0255 | 0.0153
7164 | 0.2379 | 0.0257 | 0.0086
7165 | 0.1794 | 0.0274 | 0.0058
7166 | 0.1111 | 0.0269 | 0.0049
7167 | 0.0387 | 0.0344 | 0.0052
7168 | 0.0002 | 0.0456 | 0.0063
7169 | 0 | 0.0499 | 0.0065
7170 | 0 | 0.0502 | 0.0057
7171 | 0 | 0.0447 | 0.0048
7172 | 0 | 0.035 | 0.0035
7173 | 0 | 0.0241 | 0.0024
7174 | 0 | 0.0147 | 0.0015
7175 | 0 | 0.0079 | 0.0014
7176 | 0 | 0.0052 | 0.0085
7177 | 0 | 0.0048 | 0.0184
7178 | 0 | 0.0042 | 0.0292
7179 | 0 | 0.0043 | 0.0379
7180 | 0 | 0.0037 | 0.0453
7181 | 0 | 0.0033 | 0.0551
7182 | 0.0011 | 0.0033 | 0.064
7183 | 0.0273 | 0.0012 | 0.0726
7184 | 0.0763 | 0.0009 | 0.084
7185 | 0.1385 | 0.0015 | 0.1044
7186 | 0.1899 | 0.0023 | 0.1319
7187 | 0.2199 | 0.0033 | 0.1598
7188 | 0.2254 | 0.0051 | 0.1898
7189 | 0.1876 | 0.0058 | 0.2216
7190 | 0.1145 | 0.0066 | 0.2498
7191 | 0.0349 | 0.0108 | 0.2754
7192 | 0.0002 | 0.0205 | 0.3047
7193 | 0 | 0.0308 | 0.3294
7194 | 0 | 0.0462 | 0.3502
7195 | 0 | 0.0682 | 0.3708
7196 | 0 | 0.089 | 0.3764
7197 | 0 | 0.103 | 0.3765
7198 | 0 | 0.1157 | 0.3715
7199 | 0 | 0.1222 | 0.3532
7200 | 0 | 0.1283 | 0.3328
7201 | 0 | 0.126 | 0.3126
7202 | 0 | 0.1315 | 0.2893
7203 | 0 | 0.1279 | 0.2631
7204 | 0 | 0.1324 | 0.2343
7205 | 0 | 0.1367 | 0.2069
7206 | 0.0047 | 0.1247 | 0.1772
7207 | 0.0568 | 0.0975 | 0.1655
7208 | 0.151 | 0.0744 | 0.1816
7209 | 0.2611 | 0.0649 | 0.2143
7210 | 0.3246 | 0.0816 | 0.2411
7211 | 0.3482 | 0.1053 | 0.2747
7212 | 0.3204 | 0.1166 | 0.3383
7213 | 0.2539 | 0.1138 | 0.3919
7214 | 0.1475 | 0.1003 | 0.4098
7215 | 0.0451 | 0.1155 | 0.4489
7216 | 0.0003 | 0.1494 | 0.4971
7217 | 0 | 0.1735 | 0.5487
7218 | 0 | 0.1881 | 0.5884
7219 | 0 | 0.2013 | 0.6242
7220 | 0 | 0.2183 | 0.6499
7221 | 0 | 0.2197 | 0.6588
7222 | 0 | 0.2304 | 0.6552
7223 | 0 | 0.2402 | 0.6732
7224 | 0 | 0.2507 | 0.6818
7225 | 0 | 0.2545 | 0.7001
7226 | 0 | 0.2597 | 0.7102
7227 | 0 | 0.2642 | 0.728
7228 | 0 | 0.2681 | 0.7478
7229 | 0 | 0.2827 | 0.7286
7230 | 0.0026 | 0.317 | 0.6739
7231 | 0.0431 | 0.321 | 0.6306
7232 | 0.1076 | 0.3479 | 0.5915
7233 | 0.1871 | 0.3571 | 0.5322
7234 | 0.2402 | 0.3589 | 0.4848
7235 | 0.2489 | 0.3726 | 0.4407
7236 | 0.2275 | 0.3812 | 0.4194
7237 | 0.1752 | 0.3562 | 0.406
7238 | 0.0996 | 0.3213 | 0.3869
7239 | 0.0295 | 0.3121 | 0.3639
7240 | 0.0001 | 0.3119 | 0.3795
7241 | 0 | 0.2934 | 0.4031
7242 | 0 | 0.2796 | 0.4062
7243 | 0 | 0.268 | 0.3889
7244 | 0 | 0.2563 | 0.3746
7245 | 0 | 0.2507 | 0.3691
7246 | 0 | 0.2391 | 0.3428
7247 | 0 | 0.2263 | 0.3315
7248 | 0 | 0.2149 | 0.3507
7249 | 0 | 0.2159 | 0.3716
7250 | 0 | 0.2238 | 0.3727
7251 | 0 | 0.2166 | 0.3565
7252 | 0 | 0.2123 | 0.3515
7253 | 0 | 0.2229 | 0.3464
7254 | 0.002 | 0.22 | 0.3374
7255 | 0.0498 | 0.2088 | 0.3268
7256 | 0.1395 | 0.2038 | 0.3122
7257 | 0.2443 | 0.2522 | 0.3022
7258 | 0.3516 | 0.3136 | 0.3026
7259 | 0.4046 | 0.3638 | 0.3052
7260 | 0.3913 | 0.3815 | 0.3029
7261 | 0.3201 | 0.3736 | 0.289
7262 | 0.1993 | 0.3262 | 0.2705
7263 | 0.0698 | 0.2826 | 0.2539
7264 | 0.0002 | 0.2827 | 0.2374
7265 | 0 | 0.273 | 0.2208
7266 | 0 | 0.2536 | 0.2052
7267 | 0 | 0.2333 | 0.1863
7268 | 0 | 0.2191 | 0.1689
7269 | 0 | 0.2176 | 0.1606
7270 | 0 | 0.2127 | 0.1515
7271 | 0 | 0.1951 | 0.1411
7272 | 0 | 0.1763 | 0.1309
7273 | 0 | 0.16 | 0.1223
7274 | 0 | 0.1512 | 0.1122
7275 | 0 | 0.1364 | 0.1035
7276 | 0 | 0.1241 | 0.0941
7277 | 0 | 0.1138 | 0.0801
7278 | 0.004 | 0.1073 | 0.0629
7279 | 0.0678 | 0.0907 | 0.0448
7280 | 0.188 | 0.0937 | 0.0308
7281 | 0.3145 | 0.1084 | 0.0218
7282 | 0.3786 | 0.1038 | 0.0185
7283 | 0.3824 | 0.0971 | 0.0183
7284 | 0.348 | 0.0908 | 0.0192
7285 | 0.2772 | 0.0809 | 0.0199
7286 | 0.178 | 0.0655 | 0.0206
7287 | 0.0596 | 0.0682 | 0.0214
7288 | 0.0002 | 0.0827 | 0.0217
7289 | 0 | 0.0844 | 0.02
7290 | 0 | 0.0779 | 0.0166
7291 | 0 | 0.0703 | 0.0129
7292 | 0 | 0.0651 | 0.0101
7293 | 0 | 0.0637 | 0.0087
7294 | 0 | 0.0642 | 0.0082
7295 | 0 | 0.0616 | 0.0092
7296 | 0 | 0.0569 | 0.0117
7297 | 0 | 0.0556 | 0.014
7298 | 0 | 0.0578 | 0.015
7299 | 0 | 0.0571 | 0.0149
7300 | 0 | 0.0563 | 0.0139
7301 | 0 | 0.0541 | 0.0124
7302 | 0.002 | 0.0521 | 0.0099
7303 | 0.0444 | 0.0411 | 0.0075
7304 | 0.1391 | 0.027 | 0.0066
7305 | 0.2776 | 0.0247 | 0.0078
7306 | 0.3511 | 0.0279 | 0.0143
7307 | 0.3717 | 0.034 | 0.0245
7308 | 0.3338 | 0.0384 | 0.0318
7309 | 0.2651 | 0.0375 | 0.0334
7310 | 0.1706 | 0.0328 | 0.0319
7311 | 0.067 | 0.0437 | 0.0312
7312 | 0.0001 | 0.0648 | 0.0317
7313 | 0 | 0.0767 | 0.037
7314 | 0 | 0.0803 | 0.0521
7315 | 0 | 0.0831 | 0.0764
7316 | 0 | 0.0873 | 0.1039
7317 | 0 | 0.096 | 0.1381
7318 | 0 | 0.107 | 0.1712
7319 | 0 | 0.1197 | 0.1888
7320 | 0 | 0.1319 | 0.2078
7321 | 0 | 0.1395 | 0.2252
7322 | 0 | 0.1453 | 0.2192
7323 | 0 | 0.1452 | 0.2089
7324 | 0 | 0.1438 | 0.2184
7325 | 0 | 0.1389 | 0.2276
7326 | 0.0031 | 0.1355 | 0.2552
7327 | 0.0684 | 0.1219 | 0.2668
7328 | 0.1887 | 0.1075 | 0.2939
7329 | 0.2889 | 0.1152 | 0.3088
7330 | 0.331 | 0.1286 | 0.3139
7331 | 0.3209 | 0.1458 | 0.3336
7332 | 0.2789 | 0.1518 | 0.3838
7333 | 0.2031 | 0.1574 | 0.4312
7334 | 0.1149 | 0.1521 | 0.4746
7335 | 0.0342 | 0.1699 | 0.4907
7336 | 0 | 0.2021 | 0.5002
7337 | 0 | 0.2152 | 0.5089
7338 | 0 | 0.2251 | 0.5267
7339 | 0 | 0.2264 | 0.5585
7340 | 0 | 0.2352 | 0.5975
7341 | 0 | 0.2413 | 0.6357
7342 | 0 | 0.2351 | 0.6685
7343 | 0 | 0.2306 | 0.6959
7344 | 0 | 0.257 | 0.725
7345 | 0 | 0.2755 | 0.7438
7346 | 0 | 0.284 | 0.7564
7347 | 0 | 0.2936 | 0.7693
7348 | 0 | 0.3033 | 0.7746
7349 | 0 | 0.3204 | 0.7648
7350 | 0.0002 | 0.3383 | 0.7408
7351 | 0.0224 | 0.3473 | 0.7021
7352 | 0.0761 | 0.3776 | 0.649
7353 | 0.1457 | 0.4087 | 0.5835
7354 | 0.196 | 0.4598 | 0.5174
7355 | 0.2182 | 0.4888 | 0.4602
7356 | 0.2096 | 0.4895 | 0.4157
7357 | 0.1735 | 0.4774 | 0.3759
7358 | 0.112 | 0.4418 | 0.3348
7359 | 0.0306 | 0.4019 | 0.2968
7360 | 0 | 0.388 | 0.2594
7361 | 0 | 0.3747 | 0.2171
7362 | 0 | 0.3339 | 0.1727
7363 | 0 | 0.2857 | 0.133
7364 | 0 | 0.2583 | 0.1044
7365 | 0 | 0.2333 | 0.0874
7366 | 0 | 0.218 | 0.0763
7367 | 0 | 0.1977 | 0.0704
7368 | 0 | 0.1693 | 0.0669
7369 | 0 | 0.1515 | 0.0642
7370 | 0 | 0.1433 | 0.0626
7371 | 0 | 0.1273 | 0.062
7372 | 0 | 0.1122 | 0.0604
7373 | 0 | 0.0953 | 0.0563
7374 | 0.0005 | 0.0793 | 0.0484
7375 | 0.0383 | 0.0595 | 0.0388
7376 | 0.119 | 0.0452 | 0.0303
7377 | 0.2316 | 0.0532 | 0.0273
7378 | 0.3039 | 0.0544 | 0.0319
7379 | 0.3236 | 0.0545 | 0.0427
7380 | 0.2991 | 0.0534 | 0.0575
7381 | 0.2301 | 0.0496 | 0.0711
7382 | 0.1307 | 0.0449 | 0.0809
7383 | 0.0351 | 0.0538 | 0.0791
7384 | 0 | 0.0732 | 0.0699
7385 | 0 | 0.0875 | 0.0683
7386 | 0 | 0.1 | 0.0789
7387 | 0 | 0.1174 | 0.1035
7388 | 0 | 0.1338 | 0.1476
7389 | 0 | 0.1382 | 0.2166
7390 | 0 | 0.1404 | 0.2964
7391 | 0 | 0.1452 | 0.3563
7392 | 0 | 0.1491 | 0.3852
7393 | 0 | 0.1548 | 0.3993
7394 | 0 | 0.1585 | 0.4058
7395 | 0 | 0.1591 | 0.3904
7396 | 0 | 0.1634 | 0.3783
7397 | 0 | 0.1619 | 0.3698
7398 | 0.0008 | 0.1604 | 0.3707
7399 | 0.0271 | 0.1583 | 0.3819
7400 | 0.0885 | 0.1485 | 0.3978
7401 | 0.1498 | 0.1473 | 0.3957
7402 | 0.1969 | 0.1603 | 0.3738
7403 | 0.2213 | 0.1746 | 0.3566
7404 | 0.2139 | 0.175 | 0.3423
7405 | 0.1696 | 0.1601 | 0.3207
7406 | 0.0942 | 0.1471 | 0.2898
7407 | 0.0198 | 0.175 | 0.2608
7408 | 0 | 0.2254 | 0.2516
7409 | 0 | 0.2442 | 0.2542
7410 | 0 | 0.2427 | 0.2491
7411 | 0 | 0.2291 | 0.2371
7412 | 0 | 0.2147 | 0.2213
7413 | 0 | 0.2087 | 0.1952
7414 | 0 | 0.2035 | 0.163
7415 | 0 | 0.2061 | 0.1296
7416 | 0 | 0.2032 | 0.0932
7417 | 0 | 0.1984 | 0.0787
7418 | 0 | 0.2008 | 0.0775
7419 | 0 | 0.1959 | 0.0719
7420 | 0 | 0.1917 | 0.0704
7421 | 0 | 0.1895 | 0.0674
7422 | 0.0002 | 0.1826 | 0.0631
7423 | 0.0141 | 0.1616 | 0.0639
7424 | 0.0473 | 0.131 | 0.073
7425 | 0.0839 | 0.1246 | 0.0897
7426 | 0.1155 | 0.1352 | 0.1109
7427 | 0.1284 | 0.1371 | 0.1343
7428 | 0.1143 | 0.1399 | 0.1509
7429 | 0.0843 | 0.1288 | 0.16
7430 | 0.0457 | 0.1271 | 0.1664
7431 | 0.0096 | 0.1456 | 0.1634
7432 | 0 | 0.1682 | 0.1529
7433 | 0 | 0.1709 | 0.1415
7434 | 0 | 0.1684 | 0.1233
7435 | 0 | 0.1703 | 0.0964
7436 | 0 | 0.1736 | 0.0728
7437 | 0 | 0.1763 | 0.0622
7438 | 0 | 0.1729 | 0.057
7439 | 0 | 0.1617 | 0.0523
7440 | 0 | 0.1488 | 0.0506
7441 | 0 | 0.1389 | 0.0469
7442 | 0 | 0.1422 | 0.0436
7443 | 0 | 0.1415 | 0.0446
7444 | 0 | 0.1356 | 0.0475
7445 | 0 | 0.1308 | 0.0517
7446 | 0 | 0.1225 | 0.0564
7447 | 0.0105 | 0.1107 | 0.0558
7448 | 0.0375 | 0.0986 | 0.0497
7449 | 0.0715 | 0.0946 | 0.0441
7450 | 0.119 | 0.0994 | 0.0478
7451 | 0.1599 | 0.1048 | 0.0685
7452 | 0.1603 | 0.1043 | 0.0936
7453 | 0.1232 | 0.0957 | 0.1181
7454 | 0.0613 | 0.0827 | 0.1782
7455 | 0.0101 | 0.0883 | 0.3024
7456 | 0 | 0.1176 | 0.4569
7457 | 0 | 0.1348 | 0.5877
7458 | 0 | 0.1403 | 0.6877
7459 | 0 | 0.1409 | 0.7578
7460 | 0 | 0.1427 | 0.793
7461 | 0 | 0.1474 | 0.7988
7462 | 0 | 0.1514 | 0.7853
7463 | 0 | 0.1451 | 0.7539
7464 | 0 | 0.1356 | 0.7124
7465 | 0 | 0.1239 | 0.6679
7466 | 0 | 0.1213 | 0.6218
7467 | 0 | 0.1137 | 0.5856
7468 | 0 | 0.1177 | 0.5539
7469 | 0 | 0.1237 | 0.5192
7470 | 0 | 0.1336 | 0.4835
7471 | 0.0217 | 0.1278 | 0.4484
7472 | 0.0733 | 0.1124 | 0.4089
7473 | 0.1266 | 0.1122 | 0.3625
7474 | 0.1641 | 0.1099 | 0.3138
7475 | 0.1654 | 0.1004 | 0.2679
7476 | 0.1348 | 0.0908 | 0.2356
7477 | 0.0923 | 0.0803 | 0.2159
7478 | 0.0462 | 0.0662 | 0.2044
7479 | 0.0081 | 0.0706 | 0.1974
7480 | 0 | 0.0889 | 0.1896
7481 | 0 | 0.0945 | 0.178
7482 | 0 | 0.0947 | 0.167
7483 | 0 | 0.0901 | 0.1586
7484 | 0 | 0.0838 | 0.153
7485 | 0 | 0.0758 | 0.1439
7486 | 0 | 0.0705 | 0.1281
7487 | 0 | 0.0661 | 0.1097
7488 | 0 | 0.0629 | 0.0911
7489 | 0 | 0.0609 | 0.0724
7490 | 0 | 0.0615 | 0.0579
7491 | 0 | 0.0638 | 0.0554
7492 | 0 | 0.0683 | 0.0612
7493 | 0 | 0.0759 | 0.0696
7494 | 0.0003 | 0.0872 | 0.0765
7495 | 0.0327 | 0.0854 | 0.0759
7496 | 0.1054 | 0.0809 | 0.0649
7497 | 0.1836 | 0.1024 | 0.0472
7498 | 0.2269 | 0.1193 | 0.0325
7499 | 0.2275 | 0.1305 | 0.0195
7500 | 0.1954 | 0.1331 | 0.0108
7501 | 0.1397 | 0.1198 | 0.0074
7502 | 0.0777 | 0.1016 | 0.0089
7503 | 0.0155 | 0.1083 | 0.0139
7504 | 0 | 0.1268 | 0.0223
7505 | 0 | 0.1318 | 0.0339
7506 | 0 | 0.1337 | 0.0456
7507 | 0 | 0.1314 | 0.0553
7508 | 0 | 0.129 | 0.0646
7509 | 0 | 0.1226 | 0.0659
7510 | 0 | 0.1142 | 0.0593
7511 | 0 | 0.1101 | 0.0525
7512 | 0 | 0.108 | 0.0525
7513 | 0 | 0.1056 | 0.061
7514 | 0 | 0.1047 | 0.0647
7515 | 0 | 0.1039 | 0.0642
7516 | 0 | 0.1043 | 0.0654
7517 | 0 | 0.1073 | 0.0736
7518 | 0.0002 | 0.1087 | 0.0874
7519 | 0.0436 | 0.0926 | 0.1005
7520 | 0.1575 | 0.0689 | 0.1081
7521 | 0.2627 | 0.0698 | 0.1055
7522 | 0.322 | 0.0757 | 0.0942
7523 | 0.3239 | 0.0671 | 0.0807
7524 | 0.2708 | 0.0606 | 0.0693
7525 | 0.1838 | 0.0574 | 0.0645
7526 | 0.0854 | 0.0636 | 0.065
7527 | 0.0072 | 0.1034 | 0.0726
7528 | 0 | 0.1549 | 0.0821
7529 | 0 | 0.1828 | 0.0877
7530 | 0 | 0.2001 | 0.0865
7531 | 0 | 0.2243 | 0.0768
7532 | 0 | 0.2529 | 0.0616
7533 | 0 | 0.2781 | 0.0441
7534 | 0 | 0.2993 | 0.0286
7535 | 0 | 0.29 | 0.0204
7536 | 0 | 0.2757 | 0.0178
7537 | 0 | 0.2629 | 0.017
7538 | 0 | 0.255 | 0.0172
7539 | 0 | 0.2416 | 0.0201
7540 | 0 | 0.2203 | 0.0231
7541 | 0 | 0.2014 | 0.0229
7542 | 0 | 0.1866 | 0.0201
7543 | 0.0152 | 0.1633 | 0.0169
7544 | 0.0647 | 0.1364 | 0.0141
7545 | 0.118 | 0.1384 | 0.0097
7546 | 0.1586 | 0.1385 | 0.0085
7547 | 0.1738 | 0.139 | 0.0086
7548 | 0.1621 | 0.1319 | 0.0097
7549 | 0.121 | 0.1035 | 0.0124
7550 | 0.0613 | 0.0772 | 0.0191
7551 | 0.0065 | 0.0928 | 0.0386
7552 | 0 | 0.1104 | 0.0703
7553 | 0 | 0.1099 | 0.1104
7554 | 0 | 0.1078 | 0.1463
7555 | 0 | 0.1044 | 0.1714
7556 | 0 | 0.1024 | 0.1942
7557 | 0 | 0.1002 | 0.2114
7558 | 0 | 0.0994 | 0.2301
7559 | 0 | 0.1073 | 0.2486
7560 | 0 | 0.1126 | 0.262
7561 | 0 | 0.1061 | 0.2614
7562 | 0 | 0.0944 | 0.2532
7563 | 0 | 0.0907 | 0.2465
7564 | 0 | 0.0983 | 0.2409
7565 | 0 | 0.1099 | 0.2303
7566 | 0 | 0.1211 | 0.2244
7567 | 0.0166 | 0.1264 | 0.2185
7568 | 0.0748 | 0.1126 | 0.2
7569 | 0.1514 | 0.1077 | 0.1636
7570 | 0.2095 | 0.1094 | 0.1169
7571 | 0.239 | 0.108 | 0.0749
7572 | 0.2298 | 0.1029 | 0.0455
7573 | 0.1794 | 0.0947 | 0.0285
7574 | 0.096 | 0.0827 | 0.0193
7575 | 0.01 | 0.0972 | 0.0151
7576 | 0 | 0.1208 | 0.0133
7577 | 0 | 0.1226 | 0.0121
7578 | 0 | 0.1119 | 0.0122
7579 | 0 | 0.094 | 0.0161
7580 | 0 | 0.075 | 0.0225
7581 | 0 | 0.0597 | 0.0336
7582 | 0 | 0.0481 | 0.0477
7583 | 0 | 0.0388 | 0.0637
7584 | 0 | 0.0326 | 0.0799
7585 | 0 | 0.0278 | 0.0964
7586 | 0 | 0.0259 | 0.1136
7587 | 0 | 0.0252 | 0.1328
7588 | 0 | 0.0254 | 0.1631
7589 | 0 | 0.0262 | 0.2061
7590 | 0 | 0.0283 | 0.2519
7591 | 0.0424 | 0.0278 | 0.293
7592 | 0.1607 | 0.0228 | 0.331
7593 | 0.3012 | 0.0273 | 0.3624
7594 | 0.386 | 0.0339 | 0.3821
7595 | 0.4062 | 0.0355 | 0.392
7596 | 0.3683 | 0.0353 | 0.4044
7597 | 0.2705 | 0.0347 | 0.4128
7598 | 0.14 | 0.0347 | 0.4179
7599 | 0.0193 | 0.0536 | 0.4253
7600 | 0 | 0.0828 | 0.4336
7601 | 0 | 0.1041 | 0.4386
7602 | 0 | 0.1135 | 0.4406
7603 | 0 | 0.116 | 0.4484
7604 | 0 | 0.115 | 0.4523
7605 | 0 | 0.1071 | 0.4364
7606 | 0 | 0.0984 | 0.3942
7607 | 0 | 0.0892 | 0.3476
7608 | 0 | 0.0835 | 0.3112
7609 | 0 | 0.082 | 0.2867
7610 | 0 | 0.0823 | 0.2717
7611 | 0 | 0.0838 | 0.2539
7612 | 0 | 0.085 | 0.234
7613 | 0 | 0.0831 | 0.2189
7614 | 0.0001 | 0.0798 | 0.2045
7615 | 0.0435 | 0.0725 | 0.1847
7616 | 0.1451 | 0.0531 | 0.1574
7617 | 0.241 | 0.0598 | 0.1255
7618 | 0.313 | 0.0739 | 0.0956
7619 | 0.3409 | 0.073 | 0.0694
7620 | 0.321 | 0.0751 | 0.0486
7621 | 0.2525 | 0.0737 | 0.0334
7622 | 0.1461 | 0.0726 | 0.0264
7623 | 0.0133 | 0.1013 | 0.0269
7624 | 0 | 0.1394 | 0.0298
7625 | 0 | 0.1574 | 0.0396
7626 | 0 | 0.1616 | 0.0566
7627 | 0 | 0.1569 | 0.071
7628 | 0 | 0.1512 | 0.0805
7629 | 0 | 0.1457 | 0.0924
7630 | 0 | 0.1376 | 0.1043
7631 | 0 | 0.1293 | 0.1189
7632 | 0 | 0.1212 | 0.1321
7633 | 0 | 0.1149 | 0.1465
7634 | 0 | 0.1088 | 0.1645
7635 | 0 | 0.1012 | 0.185
7636 | 0 | 0.0988 | 0.2086
7637 | 0 | 0.1019 | 0.2361
7638 | 0.0001 | 0.104 | 0.2693
7639 | 0.0795 | 0.0891 | 0.3192
7640 | 0.2526 | 0.0552 | 0.3865
7641 | 0.3803 | 0.0567 | 0.4559
7642 | 0.4412 | 0.086 | 0.518
7643 | 0.4374 | 0.107 | 0.5636
7644 | 0.3744 | 0.1043 | 0.5912
7645 | 0.2663 | 0.0973 | 0.6074
7646 | 0.1374 | 0.1172 | 0.6232
7647 | 0.0154 | 0.1567 | 0.6317
7648 | 0 | 0.1911 | 0.6259
7649 | 0 | 0.2158 | 0.6076
7650 | 0 | 0.2322 | 0.5887
7651 | 0 | 0.2318 | 0.5706
7652 | 0 | 0.2298 | 0.5418
7653 | 0 | 0.2336 | 0.5117
7654 | 0 | 0.241 | 0.4717
7655 | 0 | 0.2512 | 0.4085
7656 | 0 | 0.2473 | 0.3535
7657 | 0 | 0.2466 | 0.3232
7658 | 0 | 0.256 | 0.3206
7659 | 0 | 0.2531 | 0.3378
7660 | 0 | 0.2671 | 0.357
7661 | 0 | 0.2784 | 0.4001
7662 | 0 | 0.3018 | 0.4323
7663 | 0.0165 | 0.3129 | 0.4654
7664 | 0.0559 | 0.3197 | 0.4914
7665 | 0.0863 | 0.3454 | 0.5168
7666 | 0.1003 | 0.3624 | 0.5122
7667 | 0.0959 | 0.3616 | 0.4822
7668 | 0.0721 | 0.3518 | 0.4028
7669 | 0.0421 | 0.3542 | 0.3296
7670 | 0.0166 | 0.3538 | 0.2751
7671 | 0.0012 | 0.3811 | 0.2297
7672 | 0 | 0.397 | 0.1876
7673 | 0 | 0.3833 | 0.1577
7674 | 0 | 0.3523 | 0.1312
7675 | 0 | 0.3349 | 0.1161
7676 | 0 | 0.3183 | 0.1115
7677 | 0 | 0.3171 | 0.111
7678 | 0 | 0.3123 | 0.1002
7679 | 0 | 0.2903 | 0.0944
7680 | 0 | 0.2547 | 0.1009
7681 | 0 | 0.2259 | 0.118
7682 | 0 | 0.2061 | 0.1413
7683 | 0 | 0.1994 | 0.1448
7684 | 0 | 0.2017 | 0.1179
7685 | 0 | 0.2086 | 0.1108
7686 | 0 | 0.2289 | 0.1529
7687 | 0.002 | 0.2481 | 0.2382
7688 | 0.0146 | 0.2644 | 0.3121
7689 | 0.0297 | 0.2879 | 0.3993
7690 | 0.0459 | 0.3173 | 0.5452
7691 | 0.0587 | 0.3401 | 0.62
7692 | 0.0647 | 0.3906 | 0.6572
7693 | 0.0584 | 0.4177 | 0.6836
7694 | 0.0331 | 0.4519 | 0.7123
7695 | 0.0015 | 0.4949 | 0.7499
7696 | 0 | 0.5123 | 0.7315
7697 | 0 | 0.5063 | 0.6808
7698 | 0 | 0.4827 | 0.62
7699 | 0 | 0.4863 | 0.566
7700 | 0 | 0.4867 | 0.5336
7701 | 0 | 0.4834 | 0.5213
7702 | 0 | 0.4612 | 0.5099
7703 | 0 | 0.4305 | 0.5027
7704 | 0 | 0.41 | 0.4962
7705 | 0 | 0.3978 | 0.4695
7706 | 0 | 0.3804 | 0.4161
7707 | 0 | 0.3633 | 0.3754
7708 | 0 | 0.3411 | 0.3484
7709 | 0 | 0.3253 | 0.3539
7710 | 0 | 0.3393 | 0.3583
7711 | 0.0053 | 0.3476 | 0.372
7712 | 0.0397 | 0.3264 | 0.4053
7713 | 0.0923 | 0.3223 | 0.4626
7714 | 0.1467 | 0.3542 | 0.5293
7715 | 0.1696 | 0.4196 | 0.5836
7716 | 0.1468 | 0.432 | 0.6289
7717 | 0.1015 | 0.4579 | 0.6597
7718 | 0.0511 | 0.5066 | 0.6651
7719 | 0.0035 | 0.5496 | 0.6541
7720 | 0 | 0.563 | 0.6847
7721 | 0 | 0.5663 | 0.7714
7722 | 0 | 0.6062 | 0.8503
7723 | 0 | 0.6305 | 0.8812
7724 | 0 | 0.6658 | 0.883
7725 | 0 | 0.6817 | 0.8633
7726 | 0 | 0.6855 | 0.8286
7727 | 0 | 0.6963 | 0.7754
7728 | 0 | 0.7078 | 0.7089
7729 | 0 | 0.7152 | 0.6176
7730 | 0 | 0.717 | 0.5303
7731 | 0 | 0.6776 | 0.4749
7732 | 0 | 0.6258 | 0.4795
7733 | 0 | 0.606 | 0.5116
7734 | 0 | 0.5895 | 0.5817
7735 | 0.0137 | 0.5755 | 0.6446
7736 | 0.07 | 0.5797 | 0.7037
7737 | 0.1313 | 0.6235 | 0.7355
7738 | 0.1897 | 0.6798 | 0.7559
7739 | 0.209 | 0.7041 | 0.7933
7740 | 0.1807 | 0.6932 | 0.7942
7741 | 0.1233 | 0.6613 | 0.7986
7742 | 0.0612 | 0.6026 | 0.792
7743 | 0.0044 | 0.5671 | 0.8012
7744 | 0 | 0.5286 | 0.8009
7745 | 0 | 0.4995 | 0.7951
7746 | 0 | 0.4672 | 0.779
7747 | 0 | 0.4459 | 0.7543
7748 | 0 | 0.4163 | 0.7286
7749 | 0 | 0.383 | 0.7159
7750 | 0 | 0.3821 | 0.7146
7751 | 0 | 0.3515 | 0.7049
7752 | 0 | 0.3404 | 0.7073
7753 | 0 | 0.3253 | 0.7068
7754 | 0 | 0.2979 | 0.7015
7755 | 0 | 0.2643 | 0.6742
7756 | 0 | 0.2572 | 0.629
7757 | 0 | 0.2571 | 0.5838
7758 | 0 | 0.2521 | 0.5341
7759 | 0.0054 | 0.255 | 0.4941
7760 | 0.0345 | 0.2272 | 0.4909
7761 | 0.0648 | 0.2121 | 0.4856
7762 | 0.0956 | 0.232 | 0.4738
7763 | 0.1043 | 0.2493 | 0.4669
7764 | 0.0922 | 0.2583 | 0.459
7765 | 0.0718 | 0.2601 | 0.4484
7766 | 0.0403 | 0.2737 | 0.4323
7767 | 0.0046 | 0.3019 | 0.4184
7768 | 0 | 0.3153 | 0.4253
7769 | 0 | 0.314 | 0.4426
7770 | 0 | 0.3011 | 0.4449
7771 | 0 | 0.2944 | 0.452
7772 | 0 | 0.2937 | 0.4669
7773 | 0 | 0.2835 | 0.4774
7774 | 0 | 0.2645 | 0.4844
7775 | 0 | 0.2646 | 0.4981
7776 | 0 | 0.255 | 0.5188
7777 | 0 | 0.2512 | 0.5213
7778 | 0 | 0.2673 | 0.5232
7779 | 0 | 0.2991 | 0.5497
7780 | 0 | 0.3401 | 0.5862
7781 | 0 | 0.3974 | 0.6258
7782 | 0 | 0.4609 | 0.6968
7783 | 0.0201 | 0.5294 | 0.7923
7784 | 0.113 | 0.5556 | 0.8557
7785 | 0.2098 | 0.5756 | 0.8889
7786 | 0.2517 | 0.6787 | 0.9088
7787 | 0.2446 | 0.7378 | 0.9159
7788 | 0.2094 | 0.7309 | 0.9286
7789 | 0.1611 | 0.7302 | 0.95
7790 | 0.0825 | 0.7625 | 0.9593
7791 | 0.0058 | 0.7906 | 0.9529
7792 | 0 | 0.7918 | 0.9447
7793 | 0 | 0.7665 | 0.9391
7794 | 0 | 0.7361 | 0.9387
7795 | 0 | 0.6917 | 0.9233
7796 | 0 | 0.639 | 0.8834
7797 | 0 | 0.5747 | 0.7942
7798 | 0 | 0.5248 | 0.6331
7799 | 0 | 0.4739 | 0.4768
7800 | 0 | 0.4075 | 0.3347
7801 | 0 | 0.3822 | 0.2116
7802 | 0 | 0.3765 | 0.1318
7803 | 0 | 0.3709 | 0.0818
7804 | 0 | 0.3852 | 0.0566
7805 | 0 | 0.4119 | 0.052
7806 | 0 | 0.4044 | 0.0696
7807 | 0.0225 | 0.3815 | 0.0975
7808 | 0.0925 | 0.3074 | 0.1196
7809 | 0.1584 | 0.2451 | 0.1586
7810 | 0.1966 | 0.2244 | 0.2101
7811 | 0.1981 | 0.2427 | 0.2751
7812 | 0.1792 | 0.2289 | 0.3028
7813 | 0.1275 | 0.2301 | 0.3094
7814 | 0.0549 | 0.3158 | 0.2947
7815 | 0.0013 | 0.4336 | 0.302
7816 | 0 | 0.4606 | 0.3675
7817 | 0 | 0.4457 | 0.4673
7818 | 0 | 0.4333 | 0.5295
7819 | 0 | 0.4194 | 0.5214
7820 | 0 | 0.3915 | 0.5549
7821 | 0 | 0.3899 | 0.5819
7822 | 0 | 0.3848 | 0.4805
7823 | 0 | 0.3831 | 0.3953
7824 | 0 | 0.3738 | 0.3411
7825 | 0 | 0.3395 | 0.3309
7826 | 0 | 0.3045 | 0.3651
7827 | 0 | 0.2771 | 0.3808
7828 | 0 | 0.2424 | 0.4151
7829 | 0 | 0.2151 | 0.4813
7830 | 0 | 0.1929 | 0.5283
7831 | 0.0138 | 0.1777 | 0.5714
7832 | 0.0665 | 0.1369 | 0.6093
7833 | 0.118 | 0.0936 | 0.634
7834 | 0.1429 | 0.0696 | 0.6013
7835 | 0.1336 | 0.0643 | 0.5714
7836 | 0.1076 | 0.0585 | 0.5506
7837 | 0.0725 | 0.0575 | 0.5114
7838 | 0.0324 | 0.0644 | 0.469
7839 | 0.0013 | 0.0865 | 0.4497
7840 | 0 | 0.1131 | 0.4394
7841 | 0 | 0.13 | 0.4346
7842 | 0 | 0.1341 | 0.4087
7843 | 0 | 0.1261 | 0.3702
7844 | 0 | 0.1116 | 0.3412
7845 | 0 | 0.0926 | 0.3163
7846 | 0 | 0.066 | 0.2661
7847 | 0 | 0.0431 | 0.2339
7848 | 0 | 0.0293 | 0.2192
7849 | 0 | 0.0214 | 0.2023
7850 | 0 | 0.0158 | 0.1695
7851 | 0 | 0.0142 | 0.1275
7852 | 0 | 0.0215 | 0.0809
7853 | 0 | 0.0322 | 0.0463
7854 | 0 | 0.0406 | 0.0375
7855 | 0.0125 | 0.0496 | 0.0402
7856 | 0.0701 | 0.043 | 0.0323
7857 | 0.1523 | 0.0217 | 0.0178
7858 | 0.2344 | 0.0121 | 0.0126
7859 | 0.2765 | 0.01 | 0.0127
7860 | 0.257 | 0.0097 | 0.0105
7861 | 0.1853 | 0.0108 | 0.0108
7862 | 0.0821 | 0.0189 | 0.0193
7863 | 0.0021 | 0.0409 | 0.031
7864 | 0 | 0.0678 | 0.0459
7865 | 0 | 0.0916 | 0.0623
7866 | 0 | 0.1034 | 0.0828
7867 | 0 | 0.1033 | 0.1066
7868 | 0 | 0.1034 | 0.1212
7869 | 0 | 0.1035 | 0.1201
7870 | 0 | 0.1022 | 0.1272
7871 | 0 | 0.1042 | 0.1599
7872 | 0 | 0.1105 | 0.2048
7873 | 0 | 0.1218 | 0.2215
7874 | 0 | 0.1239 | 0.2077
7875 | 0 | 0.122 | 0.2015
7876 | 0 | 0.1247 | 0.1902
7877 | 0 | 0.1335 | 0.1708
7878 | 0 | 0.1472 | 0.1478
7879 | 0.0079 | 0.1576 | 0.1241
7880 | 0.0588 | 0.1536 | 0.1008
7881 | 0.1465 | 0.1596 | 0.0834
7882 | 0.2202 | 0.1721 | 0.0761
7883 | 0.2584 | 0.1747 | 0.0812
7884 | 0.241 | 0.1735 | 0.0867
7885 | 0.1741 | 0.1637 | 0.0841
7886 | 0.0825 | 0.157 | 0.0868
7887 | 0.003 | 0.1966 | 0.1064
7888 | 0 | 0.2304 | 0.141
7889 | 0 | 0.2367 | 0.1534
7890 | 0 | 0.2267 | 0.1289
7891 | 0 | 0.2075 | 0.1112
7892 | 0 | 0.1828 | 0.1091
7893 | 0 | 0.1675 | 0.1136
7894 | 0 | 0.1592 | 0.0948
7895 | 0 | 0.1547 | 0.0729
7896 | 0 | 0.1505 | 0.0638
7897 | 0 | 0.151 | 0.0648
7898 | 0 | 0.1576 | 0.0518
7899 | 0 | 0.169 | 0.0353
7900 | 0 | 0.1768 | 0.0295
7901 | 0 | 0.1864 | 0.0331
7902 | 0 | 0.1829 | 0.0364
7903 | 0.0059 | 0.1798 | 0.0398
7904 | 0.0558 | 0.1883 | 0.0409
7905 | 0.1513 | 0.187 | 0.0323
7906 | 0.2166 | 0.1798 | 0.0205
7907 | 0.2436 | 0.165 | 0.0131
7908 | 0.2343 | 0.1475 | 0.0108
7909 | 0.1825 | 0.1256 | 0.0118
7910 | 0.0927 | 0.0991 | 0.015
7911 | 0.0028 | 0.1104 | 0.0185
7912 | 0 | 0.1278 | 0.0212
7913 | 0 | 0.1171 | 0.0233
7914 | 0 | 0.0986 | 0.0247
7915 | 0 | 0.0811 | 0.0273
7916 | 0 | 0.0673 | 0.034
7917 | 0 | 0.0684 | 0.0425
7918 | 0 | 0.0689 | 0.0508
7919 | 0 | 0.0633 | 0.0599
7920 | 0 | 0.0546 | 0.0692
7921 | 0 | 0.047 | 0.0803
7922 | 0 | 0.0413 | 0.0901
7923 | 0 | 0.0355 | 0.098
7924 | 0 | 0.0315 | 0.1091
7925 | 0 | 0.0312 | 0.1228
7926 | 0 | 0.0326 | 0.1338
7927 | 0.009 | 0.0356 | 0.1403
7928 | 0.0616 | 0.0379 | 0.1447
7929 | 0.1284 | 0.0414 | 0.1573
7930 | 0.1828 | 0.0486 | 0.1861
7931 | 0.2012 | 0.0611 | 0.2273
7932 | 0.1847 | 0.0749 | 0.2702
7933 | 0.123 | 0.0909 | 0.311
7934 | 0.0481 | 0.1025 | 0.3508
7935 | 0.0006 | 0.1301 | 0.3787
7936 | 0 | 0.1677 | 0.3895
7937 | 0 | 0.202 | 0.4023
7938 | 0 | 0.2229 | 0.4306
7939 | 0 | 0.2304 | 0.4896
7940 | 0 | 0.233 | 0.5341
7941 | 0 | 0.2414 | 0.5713
7942 | 0 | 0.2614 | 0.6024
7943 | 0 | 0.2697 | 0.6312
7944 | 0 | 0.2743 | 0.6454
7945 | 0 | 0.2835 | 0.6535
7946 | 0 | 0.2792 | 0.6644
7947 | 0 | 0.2696 | 0.6556
7948 | 0 | 0.2489 | 0.6305
7949 | 0 | 0.2359 | 0.5962
7950 | 0 | 0.2235 | 0.5431
7951 | 0.0053 | 0.2034 | 0.4724
7952 | 0.0538 | 0.1636 | 0.3878
7953 | 0.1347 | 0.136 | 0.3037
7954 | 0.2197 | 0.1575 | 0.2346
7955 | 0.2775 | 0.1915 | 0.192
7956 | 0.2697 | 0.2054 | 0.1676
7957 | 0.209 | 0.2068 | 0.1545
7958 | 0.0927 | 0.2172 | 0.1472
7959 | 0.0014 | 0.2693 | 0.1458
7960 | 0 | 0.2963 | 0.1496
7961 | 0 | 0.3092 | 0.1592
7962 | 0 | 0.3157 | 0.1728
7963 | 0 | 0.3168 | 0.1893
7964 | 0 | 0.3137 | 0.2142
7965 | 0 | 0.318 | 0.2476
7966 | 0 | 0.315 | 0.2787
7967 | 0 | 0.2998 | 0.3024
7968 | 0 | 0.2881 | 0.3139
7969 | 0 | 0.2659 | 0.3086
7970 | 0 | 0.2603 | 0.2894
7971 | 0 | 0.2454 | 0.2685
7972 | 0 | 0.2241 | 0.2523
7973 | 0 | 0.2175 | 0.2409
7974 | 0 | 0.2091 | 0.2293
7975 | 0.028 | 0.1971 | 0.2116
7976 | 0.1805 | 0.1651 | 0.1836
7977 | 0.3604 | 0.1648 | 0.1461
7978 | 0.441 | 0.2188 | 0.1076
7979 | 0.4541 | 0.225 | 0.0756
7980 | 0.4105 | 0.2109 | 0.0511
7981 | 0.3132 | 0.1916 | 0.0324
7982 | 0.1687 | 0.1847 | 0.0218
7983 | 0.0076 | 0.2081 | 0.0164
7984 | 0 | 0.2168 | 0.0152
7985 | 0 | 0.1987 | 0.0179
7986 | 0 | 0.1766 | 0.0238
7987 | 0 | 0.1605 | 0.0307
7988 | 0 | 0.1438 | 0.0394
7989 | 0 | 0.1384 | 0.0498
7990 | 0 | 0.1393 | 0.0593
7991 | 0 | 0.1424 | 0.0689
7992 | 0 | 0.1452 | 0.0785
7993 | 0 | 0.1498 | 0.091
7994 | 0 | 0.1577 | 0.11
7995 | 0 | 0.1588 | 0.1276
7996 | 0 | 0.1546 | 0.1445
7997 | 0 | 0.1465 | 0.1597
7998 | 0 | 0.1475 | 0.1697
7999 | 0.0416 | 0.1433 | 0.1726
8000 | 0.2191 | 0.1158 | 0.1742
8001 | 0.3713 | 0.1404 | 0.1817
8002 | 0.4515 | 0.1517 | 0.1975
8003 | 0.4682 | 0.1435 | 0.2213
8004 | 0.4277 | 0.1364 | 0.2529
8005 | 0.3309 | 0.1255 | 0.2872
8006 | 0.1821 | 0.1431 | 0.3227
8007 | 0.0075 | 0.191 | 0.3674
8008 | 0 | 0.2084 | 0.4201
8009 | 0 | 0.2089 | 0.4799
8010 | 0 | 0.2074 | 0.5446
8011 | 0 | 0.209 | 0.5936
8012 | 0 | 0.2085 | 0.6134
8013 | 0 | 0.2096 | 0.6246
8014 | 0 | 0.2232 | 0.6426
8015 | 0 | 0.2269 | 0.6712
8016 | 0 | 0.2343 | 0.6814
8017 | 0 | 0.2223 | 0.6572
8018 | 0 | 0.2454 | 0.6377
8019 | 0 | 0.2616 | 0.6176
8020 | 0 | 0.2815 | 0.5799
8021 | 0 | 0.3179 | 0.5401
8022 | 0 | 0.3421 | 0.5005
8023 | 0.0223 | 0.3393 | 0.4794
8024 | 0.1111 | 0.3236 | 0.4816
8025 | 0.1969 | 0.3072 | 0.5027
8026 | 0.2321 | 0.2969 | 0.5573
8027 | 0.2234 | 0.312 | 0.6211
8028 | 0.1767 | 0.3289 | 0.671
8029 | 0.1133 | 0.3425 | 0.7178
8030 | 0.0565 | 0.3682 | 0.7477
8031 | 0.0037 | 0.4093 | 0.7417
8032 | 0 | 0.4291 | 0.7119
8033 | 0 | 0.4364 | 0.6788
8034 | 0 | 0.4384 | 0.6313
8035 | 0 | 0.4483 | 0.603
8036 | 0 | 0.4473 | 0.6068
8037 | 0 | 0.449 | 0.619
8038 | 0 | 0.4365 | 0.6219
8039 | 0 | 0.4315 | 0.6163
8040 | 0 | 0.4214 | 0.6087
8041 | 0 | 0.4201 | 0.5953
8042 | 0 | 0.4305 | 0.5818
8043 | 0 | 0.4375 | 0.5882
8044 | 0 | 0.4589 | 0.6039
8045 | 0 | 0.482 | 0.6114
8046 | 0 | 0.4933 | 0.6269
8047 | 0.0072 | 0.504 | 0.6544
8048 | 0.0418 | 0.5107 | 0.687
8049 | 0.0841 | 0.5149 | 0.7094
8050 | 0.1208 | 0.5317 | 0.7471
8051 | 0.1384 | 0.5793 | 0.7894
8052 | 0.135 | 0.6011 | 0.8189
8053 | 0.106 | 0.6082 | 0.8368
8054 | 0.0527 | 0.6247 | 0.8511
8055 | 0.0026 | 0.6446 | 0.8533
8056 | 0 | 0.6559 | 0.8458
8057 | 0 | 0.6629 | 0.8431
8058 | 0 | 0.6724 | 0.8467
8059 | 0 | 0.673 | 0.846
8060 | 0 | 0.6743 | 0.854
8061 | 0 | 0.675 | 0.8585
8062 | 0 | 0.673 | 0.8518
8063 | 0 | 0.6696 | 0.8363
8064 | 0 | 0.6599 | 0.806
8065 | 0 | 0.6432 | 0.7756
8066 | 0 | 0.6165 | 0.7431
8067 | 0 | 0.5781 | 0.701
8068 | 0 | 0.5278 | 0.623
8069 | 0 | 0.4716 | 0.5158
8070 | 0 | 0.4021 | 0.4143
8071 | 0.012 | 0.3409 | 0.3414
8072 | 0.0936 | 0.2377 | 0.2989
8073 | 0.1926 | 0.1553 | 0.2719
8074 | 0.2621 | 0.1543 | 0.2523
8075 | 0.29 | 0.1583 | 0.2382
8076 | 0.2767 | 0.1497 | 0.2257
8077 | 0.2115 | 0.1381 | 0.2092
8078 | 0.1001 | 0.1559 | 0.1922
8079 | 0.0005 | 0.1748 | 0.18
8080 | 0 | 0.174 | 0.1738
8081 | 0 | 0.1662 | 0.1721
8082 | 0 | 0.1591 | 0.1697
8083 | 0 | 0.1516 | 0.1622
8084 | 0 | 0.1339 | 0.1526
8085 | 0 | 0.1173 | 0.1462
8086 | 0 | 0.0987 | 0.1343
8087 | 0 | 0.0794 | 0.1128
8088 | 0 | 0.0636 | 0.0931
8089 | 0 | 0.0541 | 0.0802
8090 | 0 | 0.0463 | 0.0737
8091 | 0 | 0.0395 | 0.0673
8092 | 0 | 0.0367 | 0.0577
8093 | 0 | 0.0365 | 0.0492
8094 | 0 | 0.0369 | 0.0469
8095 | 0.0247 | 0.0349 | 0.0439
8096 | 0.1491 | 0.0319 | 0.036
8097 | 0.2974 | 0.0312 | 0.0275
8098 | 0.3948 | 0.0389 | 0.0237
8099 | 0.4395 | 0.0482 | 0.0236
8100 | 0.4099 | 0.0517 | 0.0257
8101 | 0.3132 | 0.0573 | 0.0279
8102 | 0.161 | 0.0655 | 0.0309
8103 | 0.0046 | 0.0959 | 0.0354
8104 | 0 | 0.1206 | 0.04
8105 | 0 | 0.1324 | 0.0379
8106 | 0 | 0.1341 | 0.0276
8107 | 0 | 0.1244 | 0.0164
8108 | 0 | 0.1166 | 0.009
8109 | 0 | 0.1114 | 0.0048
8110 | 0 | 0.1053 | 0.0024
8111 | 0 | 0.0991 | 0.0015
8112 | 0 | 0.0926 | 0.0013
8113 | 0 | 0.0874 | 0.0019
8114 | 0 | 0.081 | 0.0037
8115 | 0 | 0.0738 | 0.0055
8116 | 0 | 0.0703 | 0.0067
8117 | 0 | 0.0674 | 0.0076
8118 | 0 | 0.065 | 0.0081
8119 | 0.0194 | 0.0635 | 0.0088
8120 | 0.1383 | 0.0514 | 0.0102
8121 | 0.2664 | 0.0365 | 0.013
8122 | 0.3561 | 0.0287 | 0.0162
8123 | 0.3825 | 0.03 | 0.0193
8124 | 0.3479 | 0.0339 | 0.0216
8125 | 0.2591 | 0.0413 | 0.0249
8126 | 0.1256 | 0.0633 | 0.0289
8127 | 0.0035 | 0.1028 | 0.0332
8128 | 0 | 0.1303 | 0.0366
8129 | 0 | 0.1401 | 0.0384
8130 | 0 | 0.1442 | 0.0428
8131 | 0 | 0.1439 | 0.0474
8132 | 0 | 0.1411 | 0.0507
8133 | 0 | 0.1388 | 0.0505
8134 | 0 | 0.1366 | 0.0486
8135 | 0 | 0.1275 | 0.0497
8136 | 0 | 0.1147 | 0.0529
8137 | 0 | 0.1043 | 0.056
8138 | 0 | 0.0947 | 0.058
8139 | 0 | 0.0856 | 0.0602
8140 | 0 | 0.0792 | 0.0616
8141 | 0 | 0.0744 | 0.0621
8142 | 0 | 0.0712 | 0.0644
8143 | 0.0195 | 0.0671 | 0.0674
8144 | 0.15 | 0.0459 | 0.0707
8145 | 0.3018 | 0.0261 | 0.0744
8146 | 0.3923 | 0.0215 | 0.0795
8147 | 0.4172 | 0.0201 | 0.0843
8148 | 0.3842 | 0.0206 | 0.0882
8149 | 0.2902 | 0.0251 | 0.0921
8150 | 0.1383 | 0.0499 | 0.0953
8151 | 0.0025 | 0.0831 | 0.0942
8152 | 0 | 0.1087 | 0.0919
8153 | 0 | 0.1186 | 0.0898
8154 | 0 | 0.1256 | 0.0866
8155 | 0 | 0.1279 | 0.0762
8156 | 0 | 0.1307 | 0.0716
8157 | 0 | 0.1361 | 0.0606
8158 | 0 | 0.1416 | 0.0508
8159 | 0 | 0.1357 | 0.0406
8160 | 0 | 0.1373 | 0.0333
8161 | 0 | 0.1335 | 0.0255
8162 | 0 | 0.1353 | 0.0202
8163 | 0 | 0.1366 | 0.0175
8164 | 0 | 0.1397 | 0.0161
8165 | 0 | 0.1371 | 0.015
8166 | 0 | 0.1319 | 0.0124
8167 | 0.0119 | 0.1188 | 0.0104
8168 | 0.0975 | 0.0919 | 0.0099
8169 | 0.2063 | 0.0575 | 0.0083
8170 | 0.2923 | 0.0337 | 0.0067
8171 | 0.3229 | 0.0223 | 0.0102
8172 | 0.2969 | 0.019 | 0.025
8173 | 0.2212 | 0.0209 | 0.0321
8174 | 0.1065 | 0.0232 | 0.0391
8175 | 0.0021 | 0.027 | 0.0451
8176 | 0 | 0.0314 | 0.0505
8177 | 0 | 0.0367 | 0.0843
8178 | 0 | 0.043 | 0.1339
8179 | 0 | 0.0565 | 0.1538
8180 | 0 | 0.062 | 0.1893
8181 | 0 | 0.072 | 0.2057
8182 | 0 | 0.086 | 0.241
8183 | 0 | 0.0888 | 0.236
8184 | 0 | 0.0885 | 0.2185
8185 | 0 | 0.0972 | 0.2395
8186 | 0 | 0.105 | 0.255
8187 | 0 | 0.1094 | 0.2994
8188 | 0 | 0.1157 | 0.2952
8189 | 0 | 0.1264 | 0.2958
8190 | 0 | 0.1371 | 0.3184
8191 | 0.007 | 0.141 | 0.3532
8192 | 0.0498 | 0.1418 | 0.4123
8193 | 0.1153 | 0.1382 | 0.4618
8194 | 0.1764 | 0.1325 | 0.4825
8195 | 0.2138 | 0.139 | 0.5263
8196 | 0.1982 | 0.152 | 0.5698
8197 | 0.1389 | 0.1739 | 0.5881
8198 | 0.0602 | 0.2295 | 0.6058
8199 | 0.0014 | 0.2927 | 0.6147
8200 | 0 | 0.3075 | 0.6281
8201 | 0 | 0.3242 | 0.6407
8202 | 0 | 0.3507 | 0.6496
8203 | 0 | 0.3795 | 0.6555
8204 | 0 | 0.3859 | 0.6689
8205 | 0 | 0.3946 | 0.6878
8206 | 0 | 0.4029 | 0.7063
8207 | 0 | 0.4093 | 0.7206
8208 | 0 | 0.4159 | 0.723
8209 | 0 | 0.4217 | 0.704
8210 | 0 | 0.4269 | 0.7019
8211 | 0 | 0.4256 | 0.6972
8212 | 0 | 0.4205 | 0.6906
8213 | 0 | 0.4174 | 0.6484
8214 | 0 | 0.4174 | 0.6374
8215 | 0.0136 | 0.4271 | 0.5783
8216 | 0.0991 | 0.4158 | 0.5165
8217 | 0.1998 | 0.3825 | 0.4894
8218 | 0.2483 | 0.3643 | 0.4605
8219 | 0.2418 | 0.3546 | 0.4531
8220 | 0.1988 | 0.3497 | 0.4499
8221 | 0.132 | 0.359 | 0.4455
8222 | 0.0557 | 0.3906 | 0.4465
8223 | 0.0011 | 0.4334 | 0.4305
8224 | 0 | 0.4461 | 0.4548
8225 | 0 | 0.4441 | 0.4791
8226 | 0 | 0.4414 | 0.4991
8227 | 0 | 0.4304 | 0.4609
8228 | 0 | 0.4282 | 0.4265
8229 | 0 | 0.4477 | 0.3878
8230 | 0 | 0.4463 | 0.3194
8231 | 0 | 0.4287 | 0.2769
8232 | 0 | 0.4042 | 0.2619
8233 | 0 | 0.3874 | 0.2677
8234 | 0 | 0.3943 | 0.2766
8235 | 0 | 0.4117 | 0.31
8236 | 0 | 0.3896 | 0.3685
8237 | 0 | 0.3991 | 0.3899
8238 | 0 | 0.4241 | 0.3884
8239 | 0.0086 | 0.4252 | 0.3923
8240 | 0.0378 | 0.3937 | 0.3965
8241 | 0.0621 | 0.3543 | 0.3995
8242 | 0.074 | 0.3328 | 0.3769
8243 | 0.0728 | 0.318 | 0.3471
8244 | 0.0577 | 0.306 | 0.3584
8245 | 0.0386 | 0.3238 | 0.4192
8246 | 0.0158 | 0.3438 | 0.4743
8247 | 0.0004 | 0.3345 | 0.4873
8248 | 0 | 0.3348 | 0.4661
8249 | 0 | 0.3236 | 0.4705
8250 | 0 | 0.3146 | 0.5033
8251 | 0 | 0.3053 | 0.5354
8252 | 0 | 0.2966 | 0.6086
8253 | 0 | 0.295 | 0.5825
8254 | 0 | 0.3162 | 0.5541
8255 | 0 | 0.327 | 0.557
8256 | 0 | 0.3399 | 0.5645
8257 | 0 | 0.33 | 0.6057
8258 | 0 | 0.3303 | 0.5964
8259 | 0 | 0.3441 | 0.5667
8260 | 0 | 0.3435 | 0.5231
8261 | 0 | 0.34 | 0.4489
8262 | 0 | 0.3433 | 0.4307
8263 | 0.0134 | 0.3456 | 0.3888
8264 | 0.0758 | 0.3347 | 0.3587
8265 | 0.1412 | 0.3057 | 0.3542
8266 | 0.204 | 0.2709 | 0.3623
8267 | 0.2223 | 0.2583 | 0.3521
8268 | 0.1987 | 0.253 | 0.3273
8269 | 0.1383 | 0.2501 | 0.2935
8270 | 0.0576 | 0.2706 | 0.2695
8271 | 0.001 | 0.2882 | 0.2465
8272 | 0 | 0.2925 | 0.2216
8273 | 0 | 0.2809 | 0.2126
8274 | 0 | 0.2745 | 0.2017
8275 | 0 | 0.2559 | 0.1838
8276 | 0 | 0.2449 | 0.1761
8277 | 0 | 0.2338 | 0.1865
8278 | 0 | 0.2371 | 0.1548
8279 | 0 | 0.2396 | 0.125
8280 | 0 | 0.2421 | 0.1222
8281 | 0 | 0.2529 | 0.1438
8282 | 0 | 0.2751 | 0.2085
8283 | 0 | 0.3012 | 0.3151
8284 | 0 | 0.3387 | 0.4312
8285 | 0 | 0.3783 | 0.4936
8286 | 0 | 0.4382 | 0.5233
8287 | 0.0016 | 0.4859 | 0.5217
8288 | 0.0163 | 0.4912 | 0.5195
8289 | 0.0426 | 0.5047 | 0.5256
8290 | 0.0657 | 0.5126 | 0.5342
8291 | 0.0665 | 0.5265 | 0.5406
8292 | 0.0571 | 0.5314 | 0.555
8293 | 0.0346 | 0.5262 | 0.5694
8294 | 0.0094 | 0.5171 | 0.5958
8295 | 0 | 0.5066 | 0.6252
8296 | 0 | 0.4902 | 0.6337
8297 | 0 | 0.4611 | 0.6379
8298 | 0 | 0.4426 | 0.6232
8299 | 0 | 0.4265 | 0.5969
8300 | 0 | 0.4008 | 0.5677
8301 | 0 | 0.3912 | 0.5271
8302 | 0 | 0.376 | 0.4764
8303 | 0 | 0.3654 | 0.425
8304 | 0 | 0.3507 | 0.3667
8305 | 0 | 0.3332 | 0.3005
8306 | 0 | 0.3222 | 0.2352
8307 | 0 | 0.2937 | 0.1675
8308 | 0 | 0.2734 | 0.12
8309 | 0 | 0.2449 | 0.0891
8310 | 0 | 0.2245 | 0.0664
8311 | 0.0006 | 0.1948 | 0.0507
8312 | 0.0208 | 0.1443 | 0.0384
8313 | 0.0566 | 0.0999 | 0.0278
8314 | 0.0903 | 0.0772 | 0.0178
8315 | 0.1124 | 0.0634 | 0.0099
8316 | 0.1075 | 0.049 | 0.0055
8317 | 0.0723 | 0.0393 | 0.008
8318 | 0.0213 | 0.0412 | 0.0128
8319 | 0.0001 | 0.0516 | 0.0177
8320 | 0 | 0.0623 | 0.0234
8321 | 0 | 0.0722 | 0.0337
8322 | 0 | 0.0804 | 0.0505
8323 | 0 | 0.0885 | 0.0703
8324 | 0 | 0.0932 | 0.0933
8325 | 0 | 0.0929 | 0.1178
8326 | 0 | 0.0942 | 0.1429
8327 | 0 | 0.1026 | 0.1626
8328 | 0 | 0.1116 | 0.1672
8329 | 0 | 0.122 | 0.1604
8330 | 0 | 0.124 | 0.1494
8331 | 0 | 0.1168 | 0.1396
8332 | 0 | 0.1093 | 0.1344
8333 | 0 | 0.1004 | 0.1241
8334 | 0 | 0.0918 | 0.106
8335 | 0.0068 | 0.0822 | 0.088
8336 | 0.0489 | 0.0679 | 0.0812
8337 | 0.1018 | 0.0511 | 0.0842
8338 | 0.1418 | 0.0449 | 0.0898
8339 | 0.155 | 0.0484 | 0.0917
8340 | 0.1326 | 0.053 | 0.0903
8341 | 0.0839 | 0.0655 | 0.0902
8342 | 0.0265 | 0.0943 | 0.0893
8343 | 0.0002 | 0.1264 | 0.0922
8344 | 0 | 0.1384 | 0.0952
8345 | 0 | 0.1383 | 0.0943
8346 | 0 | 0.1329 | 0.0926
8347 | 0 | 0.1276 | 0.0902
8348 | 0 | 0.1243 | 0.0882
8349 | 0 | 0.1227 | 0.0913
8350 | 0 | 0.1209 | 0.0837
8351 | 0 | 0.1169 | 0.0638
8352 | 0 | 0.1105 | 0.0462
8353 | 0 | 0.1018 | 0.0357
8354 | 0 | 0.0974 | 0.0289
8355 | 0 | 0.0896 | 0.0247
8356 | 0 | 0.0856 | 0.0221
8357 | 0 | 0.0801 | 0.023
8358 | 0 | 0.0784 | 0.0265
8359 | 0.0024 | 0.075 | 0.0311
8360 | 0.0314 | 0.0587 | 0.0352
8361 | 0.072 | 0.0369 | 0.0358
8362 | 0.1045 | 0.0255 | 0.0342
8363 | 0.1168 | 0.0198 | 0.0324
8364 | 0.1062 | 0.0172 | 0.0334
8365 | 0.0719 | 0.0198 | 0.038
8366 | 0.025 | 0.0306 | 0.0475
8367 | 0.0005 | 0.0431 | 0.06
8368 | 0 | 0.0499 | 0.0735
8369 | 0 | 0.05 | 0.0825
8370 | 0 | 0.0454 | 0.0847
8371 | 0 | 0.0462 | 0.0839
8372 | 0 | 0.0494 | 0.083
8373 | 0 | 0.0519 | 0.0815
8374 | 0 | 0.0556 | 0.0833
8375 | 0 | 0.0611 | 0.0929
8376 | 0 | 0.0671 | 0.1069
8377 | 0 | 0.075 | 0.1198
8378 | 0 | 0.0833 | 0.1288
8379 | 0 | 0.0843 | 0.1398
8380 | 0 | 0.0863 | 0.1534
8381 | 0 | 0.0888 | 0.1668
8382 | 0 | 0.0868 | 0.1822
8383 | 0.0063 | 0.0881 | 0.1984
8384 | 0.0591 | 0.0833 | 0.2139
8385 | 0.1363 | 0.0741 | 0.2242
8386 | 0.2072 | 0.0873 | 0.2321
8387 | 0.2516 | 0.0984 | 0.2336
8388 | 0.2431 | 0.1038 | 0.2387
8389 | 0.1725 | 0.1063 | 0.2501
8390 | 0.0633 | 0.131 | 0.2682
8391 | 0.0005 | 0.1892 | 0.2997
8392 | 0 | 0.228 | 0.3323
8393 | 0 | 0.2403 | 0.3383
8394 | 0 | 0.2416 | 0.3233
8395 | 0 | 0.2387 | 0.2954
8396 | 0 | 0.2334 | 0.2599
8397 | 0 | 0.2277 | 0.2288
8398 | 0 | 0.2224 | 0.2034
8399 | 0 | 0.2096 | 0.184
8400 | 0 | 0.1957 | 0.174
8401 | 0 | 0.1849 | 0.1725
8402 | 0 | 0.1731 | 0.1724
8403 | 0 | 0.1638 | 0.1721
8404 | 0 | 0.1567 | 0.1678
8405 | 0 | 0.1493 | 0.1594
8406 | 0 | 0.147 | 0.1476
8407 | 0.0143 | 0.1474 | 0.133
8408 | 0.1296 | 0.119 | 0.1152
8409 | 0.2701 | 0.0856 | 0.0942
8410 | 0.3551 | 0.0769 | 0.0724
8411 | 0.3795 | 0.0625 | 0.0521
8412 | 0.348 | 0.0479 | 0.0362
8413 | 0.2498 | 0.0466 | 0.0244
8414 | 0.1024 | 0.0672 | 0.0175
8415 | 0.0007 | 0.1001 | 0.0168
8416 | 0 | 0.1265 | 0.0199
8417 | 0 | 0.1344 | 0.0247
8418 | 0 | 0.1276 | 0.0287
8419 | 0 | 0.114 | 0.0302
8420 | 0 | 0.0976 | 0.0295
8421 | 0 | 0.0826 | 0.0265
8422 | 0 | 0.0696 | 0.0228
8423 | 0 | 0.0608 | 0.0191
8424 | 0 | 0.0534 | 0.0155
8425 | 0 | 0.0477 | 0.0126
8426 | 0 | 0.0427 | 0.0103
8427 | 0 | 0.0383 | 0.0085
8428 | 0 | 0.0376 | 0.0089
8429 | 0 | 0.0388 | 0.0115
8430 | 0 | 0.0421 | 0.0142
8431 | 0.0055 | 0.0457 | 0.0172
8432 | 0.064 | 0.0372 | 0.0214
8433 | 0.1375 | 0.0244 | 0.0278
8434 | 0.1793 | 0.0217 | 0.0369
8435 | 0.185 | 0.0233 | 0.048
8436 | 0.1565 | 0.0242 | 0.0624
8437 | 0.0992 | 0.028 | 0.0834
8438 | 0.0298 | 0.0455 | 0.1124
8439 | 0 | 0.0686 | 0.1404
8440 | 0 | 0.0855 | 0.1469
8441 | 0 | 0.0958 | 0.1706
8442 | 0 | 0.097 | 0.2232
8443 | 0 | 0.0972 | 0.2598
8444 | 0 | 0.1042 | 0.2795
8445 | 0 | 0.1117 | 0.2991
8446 | 0 | 0.1246 | 0.291
8447 | 0 | 0.1323 | 0.2673
8448 | 0 | 0.1316 | 0.2575
8449 | 0 | 0.1381 | 0.2675
8450 | 0 | 0.148 | 0.2921
8451 | 0 | 0.1603 | 0.2993
8452 | 0 | 0.1671 | 0.2738
8453 | 0 | 0.1809 | 0.2316
8454 | 0 | 0.1772 | 0.1745
8455 | 0.0039 | 0.1617 | 0.1255
8456 | 0.0259 | 0.1416 | 0.096
8457 | 0.0488 | 0.1121 | 0.078
8458 | 0.0568 | 0.0939 | 0.0632
8459 | 0.0508 | 0.0807 | 0.0489
8460 | 0.0372 | 0.0676 | 0.0341
8461 | 0.0218 | 0.0597 | 0.0207
8462 | 0.0057 | 0.0558 | 0.009
8463 | 0 | 0.0522 | 0.0031
8464 | 0 | 0.0414 | 0.0008
8465 | 0 | 0.0315 | 0.0002
8466 | 0 | 0.0231 | 0.0001
8467 | 0 | 0.0153 | 0
8468 | 0 | 0.0108 | 0
8469 | 0 | 0.011 | 0.0004
8470 | 0 | 0.0133 | 0.0015
8471 | 0 | 0.0163 | 0.0024
8472 | 0 | 0.0191 | 0.0037
8473 | 0 | 0.023 | 0.0051
8474 | 0 | 0.0266 | 0.0062
8475 | 0 | 0.0313 | 0.0091
8476 | 0 | 0.0411 | 0.0113
8477 | 0 | 0.053 | 0.0127
8478 | 0 | 0.0636 | 0.0157
8479 | 0.0049 | 0.0802 | 0.0203
8480 | 0.0575 | 0.0781 | 0.0269
8481 | 0.1487 | 0.0792 | 0.0337
8482 | 0.2255 | 0.0885 | 0.0369
8483 | 0.2701 | 0.0858 | 0.0352
8484 | 0.2589 | 0.0806 | 0.0313
8485 | 0.1809 | 0.0766 | 0.0255
8486 | 0.0664 | 0.0868 | 0.0211
8487 | 0.0004 | 0.1216 | 0.0228
8488 | 0 | 0.1412 | 0.0297
8489 | 0 | 0.1443 | 0.0377
8490 | 0 | 0.1367 | 0.0439
8491 | 0 | 0.1244 | 0.0472
8492 | 0 | 0.1113 | 0.0488
8493 | 0 | 0.1051 | 0.0515
8494 | 0 | 0.1046 | 0.0557
8495 | 0 | 0.1054 | 0.0613
8496 | 0 | 0.1032 | 0.0654
8497 | 0 | 0.1046 | 0.0649
8498 | 0 | 0.1039 | 0.0598
8499 | 0 | 0.1034 | 0.053
8500 | 0 | 0.1098 | 0.0488
8501 | 0 | 0.1183 | 0.0493
8502 | 0 | 0.1244 | 0.0557
8503 | 0.0105 | 0.1314 | 0.0681
8504 | 0.116 | 0.1161 | 0.0782
8505 | 0.264 | 0.105 | 0.0763
8506 | 0.3612 | 0.1007 | 0.0687
8507 | 0.3873 | 0.0914 | 0.0619
8508 | 0.3519 | 0.0899 | 0.057
8509 | 0.252 | 0.0877 | 0.0524
8510 | 0.0945 | 0.1199 | 0.0618
8511 | 0.0003 | 0.1747 | 0.0985
8512 | 0 | 0.1895 | 0.1579
8513 | 0 | 0.184 | 0.2152
8514 | 0 | 0.1758 | 0.2473
8515 | 0 | 0.1679 | 0.2665
8516 | 0 | 0.1714 | 0.2697
8517 | 0 | 0.1676 | 0.2574
8518 | 0 | 0.164 | 0.2445
8519 | 0 | 0.157 | 0.2442
8520 | 0 | 0.1509 | 0.2543
8521 | 0 | 0.1459 | 0.2793
8522 | 0 | 0.1395 | 0.3425
8523 | 0 | 0.1427 | 0.4266
8524 | 0 | 0.1438 | 0.5201
8525 | 0 | 0.1493 | 0.626
8526 | 0 | 0.1573 | 0.682
8527 | 0.0066 | 0.1626 | 0.6943
8528 | 0.0834 | 0.1498 | 0.7297
8529 | 0.1848 | 0.1346 | 0.7543
8530 | 0.2558 | 0.1484 | 0.7621
8531 | 0.2772 | 0.1629 | 0.76
8532 | 0.2444 | 0.1664 | 0.7459
8533 | 0.1604 | 0.1786 | 0.7175
8534 | 0.0515 | 0.2288 | 0.6895
8535 | 0.0003 | 0.271 | 0.6538
8536 | 0 | 0.2784 | 0.6089
8537 | 0 | 0.271 | 0.5879
8538 | 0 | 0.2591 | 0.5789
8539 | 0 | 0.249 | 0.5791
8540 | 0 | 0.233 | 0.5814
8541 | 0 | 0.2267 | 0.5641
8542 | 0 | 0.2219 | 0.5229
8543 | 0 | 0.2087 | 0.4534
8544 | 0 | 0.1917 | 0.3731
8545 | 0 | 0.1751 | 0.3247
8546 | 0 | 0.1664 | 0.2906
8547 | 0 | 0.162 | 0.2498
8548 | 0 | 0.1638 | 0.2089
8549 | 0 | 0.1626 | 0.1858
8550 | 0 | 0.1685 | 0.2048
8551 | 0.0041 | 0.1697 | 0.2349
8552 | 0.0512 | 0.1629 | 0.27
8553 | 0.1215 | 0.1439 | 0.3063
8554 | 0.1701 | 0.141 | 0.3479
8555 | 0.1802 | 0.1331 | 0.4039
8556 | 0.1522 | 0.1135 | 0.4552
8557 | 0.0956 | 0.1087 | 0.4822
8558 | 0.0297 | 0.1351 | 0.483
8559 | 0.0002 | 0.1683 | 0.491
8560 | 0 | 0.1808 | 0.5196
8561 | 0 | 0.1832 | 0.5641
8562 | 0 | 0.1927 | 0.6022
8563 | 0 | 0.2002 | 0.6322
8564 | 0 | 0.2051 | 0.6256
8565 | 0 | 0.2025 | 0.635
8566 | 0 | 0.2061 | 0.6373
8567 | 0 | 0.2069 | 0.6499
8568 | 0 | 0.2372 | 0.6611
8569 | 0 | 0.2458 | 0.6624
8570 | 0 | 0.2507 | 0.6665
8571 | 0 | 0.249 | 0.6502
8572 | 0 | 0.2479 | 0.5903
8573 | 0 | 0.2555 | 0.496
8574 | 0 | 0.2408 | 0.4046
8575 | 0.001 | 0.2278 | 0.3559
8576 | 0.0251 | 0.2104 | 0.3706
8577 | 0.0611 | 0.1865 | 0.4104
8578 | 0.0941 | 0.1765 | 0.4705
8579 | 0.1138 | 0.1801 | 0.5322
8580 | 0.1071 | 0.1885 | 0.5809
8581 | 0.0736 | 0.188 | 0.6464
8582 | 0.0224 | 0.2124 | 0.713
8583 | 0 | 0.2483 | 0.7663
8584 | 0 | 0.2698 | 0.8312
8585 | 0 | 0.2878 | 0.8635
8586 | 0 | 0.3129 | 0.9006
8587 | 0 | 0.3492 | 0.9249
8588 | 0 | 0.3785 | 0.9326
8589 | 0 | 0.4235 | 0.9379
8590 | 0 | 0.4704 | 0.9315
8591 | 0 | 0.5031 | 0.9024
8592 | 0 | 0.5368 | 0.8601
8593 | 0 | 0.5503 | 0.8519
8594 | 0 | 0.5771 | 0.8592
8595 | 0 | 0.5753 | 0.8584
8596 | 0 | 0.5514 | 0.8495
8597 | 0 | 0.5532 | 0.8537
8598 | 0 | 0.5539 | 0.8552
8599 | 0.0008 | 0.5273 | 0.864
8600 | 0.0125 | 0.5198 | 0.8768
8601 | 0.043 | 0.5121 | 0.8905
8602 | 0.0843 | 0.5184 | 0.8957
8603 | 0.1099 | 0.5295 | 0.897
8604 | 0.1011 | 0.5691 | 0.8934
8605 | 0.0592 | 0.588 | 0.888
8606 | 0.0157 | 0.6263 | 0.8926
8607 | 0 | 0.6439 | 0.8966
8608 | 0 | 0.6513 | 0.9045
8609 | 0 | 0.6621 | 0.9163
8610 | 0 | 0.6744 | 0.9212
8611 | 0 | 0.6852 | 0.914
8612 | 0 | 0.6918 | 0.8994
8613 | 0 | 0.693 | 0.8816
8614 | 0 | 0.7189 | 0.8411
8615 | 0 | 0.7156 | 0.7971
8616 | 0 | 0.6988 | 0.7653
8617 | 0 | 0.6716 | 0.7476
8618 | 0 | 0.6297 | 0.7351
8619 | 0 | 0.61 | 0.761
8620 | 0 | 0.5854 | 0.7678
8621 | 0 | 0.5852 | 0.7715
8622 | 0 | 0.594 | 0.81
8623 | 0.0007 | 0.5851 | 0.8249
8624 | 0.0136 | 0.5916 | 0.8138
8625 | 0.0329 | 0.6187 | 0.8248
8626 | 0.0459 | 0.6465 | 0.8195
8627 | 0.046 | 0.6634 | 0.8129
8628 | 0.0381 | 0.6683 | 0.8053
8629 | 0.024 | 0.6711 | 0.7931
8630 | 0.0078 | 0.6824 | 0.7786
8631 | 0.0001 | 0.6854 | 0.7805
8632 | 0 | 0.6758 | 0.7955
8633 | 0 | 0.6687 | 0.7957
8634 | 0 | 0.6525 | 0.7962
8635 | 0 | 0.6527 | 0.8158
8636 | 0 | 0.6486 | 0.8424
8637 | 0 | 0.6538 | 0.8741
8638 | 0 | 0.6322 | 0.8813
8639 | 0 | 0.6257 | 0.8889
8640 | 0 | 0.6362 | 0.8967
8641 | 0 | 0.6406 | 0.8909
8642 | 0 | 0.6398 | 0.8718
8643 | 0 | 0.6307 | 0.8016
8644 | 0 | 0.6444 | 0.7034
8645 | 0 | 0.6491 | 0.7311
8646 | 0 | 0.6481 | 0.8298
8647 | 0.002 | 0.6375 | 0.8877
8648 | 0.0198 | 0.6285 | 0.9143
8649 | 0.0634 | 0.6497 | 0.9274
8650 | 0.1046 | 0.6633 | 0.9376
8651 | 0.1287 | 0.6897 | 0.9499
8652 | 0.125 | 0.7101 | 0.9651
8653 | 0.0872 | 0.7259 | 0.9747
8654 | 0.0244 | 0.7271 | 0.9792
8655 | 0.0001 | 0.7372 | 0.981
8656 | 0 | 0.7372 | 0.9807
8657 | 0 | 0.7281 | 0.9808
8658 | 0 | 0.7185 | 0.9814
8659 | 0 | 0.7141 | 0.9819
8660 | 0 | 0.7184 | 0.9821
8661 | 0 | 0.7204 | 0.9798
8662 | 0 | 0.7233 | 0.9749
8663 | 0 | 0.7108 | 0.9696
8664 | 0 | 0.7063 | 0.9688
8665 | 0 | 0.7041 | 0.9664
8666 | 0 | 0.7027 | 0.9593
8667 | 0 | 0.7037 | 0.9545
8668 | 0 | 0.7022 | 0.9482
8669 | 0 | 0.6959 | 0.9415
8670 | 0 | 0.6948 | 0.925
8671 | 0.0045 | 0.6888 | 0.8925
8672 | 0.0563 | 0.6719 | 0.8498
8673 | 0.1222 | 0.6509 | 0.8086
8674 | 0.1666 | 0.6461 | 0.7804
8675 | 0.18 | 0.6427 | 0.764
8676 | 0.1578 | 0.6361 | 0.7478
8677 | 0.0978 | 0.6142 | 0.7294
8678 | 0.0277 | 0.5944 | 0.7094
8679 | 0.0005 | 0.5906 | 0.6839
8680 | 0 | 0.5683 | 0.649
8681 | 0 | 0.5258 | 0.6146
8682 | 0 | 0.4767 | 0.5838
8683 | 0 | 0.4377 | 0.5463
8684 | 0 | 0.4007 | 0.5015
8685 | 0 | 0.3822 | 0.4471
8686 | 0 | 0.3552 | 0.3961
8687 | 0 | 0.3527 | 0.3384
8688 | 0 | 0.3447 | 0.2869
8689 | 0 | 0.3293 | 0.2303
8690 | 0 | 0.3092 | 0.1761
8691 | 0 | 0.2951 | 0.1375
8692 | 0 | 0.2946 | 0.1118
8693 | 0 | 0.2803 | 0.1027
8694 | 0 | 0.2444 | 0.1326
8695 | 0.0023 | 0.2105 | 0.1788
8696 | 0.0286 | 0.1798 | 0.1635
8697 | 0.0749 | 0.1564 | 0.1085
8698 | 0.1219 | 0.1536 | 0.0651
8699 | 0.1534 | 0.1498 | 0.0521
8700 | 0.161 | 0.1342 | 0.0568
8701 | 0.1111 | 0.1145 | 0.0655
8702 | 0.0368 | 0.1265 | 0.0657
8703 | 0.0008 | 0.1383 | 0.0524
8704 | 0 | 0.1244 | 0.0348
8705 | 0 | 0.0982 | 0.0233
8706 | 0 | 0.0745 | 0.0215
8707 | 0 | 0.0572 | 0.0316
8708 | 0 | 0.0449 | 0.0576
8709 | 0 | 0.0416 | 0.0991
8710 | 0 | 0.0463 | 0.1505
8711 | 0 | 0.0569 | 0.1977
8712 | 0 | 0.065 | 0.2275
8713 | 0 | 0.0706 | 0.2374
8714 | 0 | 0.0735 | 0.2402
8715 | 0 | 0.0701 | 0.2435
8716 | 0 | 0.0656 | 0.2489
8717 | 0 | 0.0644 | 0.2592
8718 | 0 | 0.0638 | 0.267
8719 | 0.0073 | 0.0672 | 0.2666
8720 | 0.0883 | 0.0622 | 0.2603
8721 | 0.2065 | 0.0447 | 0.2485
8722 | 0.3136 | 0.0532 | 0.2427
8723 | 0.354 | 0.0638 | 0.2457
8724 | 0.3211 | 0.0689 | 0.2519
8725 | 0.2323 | 0.0684 | 0.2552
8726 | 0.0951 | 0.0961 | 0.2562
8727 | 0.0014 | 0.1393 | 0.2595
8728 | 0 | 0.1714 | 0.2627
8729 | 0 | 0.1852 | 0.2624
8730 | 0 | 0.1862 | 0.2591
8731 | 0 | 0.1791 | 0.253
8732 | 0 | 0.1647 | 0.2496
8733 | 0 | 0.1486 | 0.2526
8734 | 0 | 0.1392 | 0.2585
8735 | 0 | 0.1316 | 0.2611
8736 | 0 | 0.1183 | 0.2682
8737 | 0 | 0.1077 | 0.284
8738 | 0 | 0.1051 | 0.304
8739 | 0 | 0.1059 | 0.3236
8740 | 0 | 0.1065 | 0.3417
8741 | 0 | 0.1051 | 0.3563
8742 | 0 | 0.1059 | 0.3668
8743 | 0.0233 | 0.1066 | 0.3644
8744 | 0.1504 | 0.0928 | 0.3549
8745 | 0.313 | 0.0698 | 0.3459
8746 | 0.4136 | 0.0746 | 0.3412
8747 | 0.4355 | 0.0762 | 0.3373
8748 | 0.387 | 0.072 | 0.3307
8749 | 0.2788 | 0.0817 | 0.3259
8750 | 0.1173 | 0.141 | 0.3213
8751 | 0.0019 | 0.1976 | 0.316
8752 | 0 | 0.2118 | 0.3125
8753 | 0 | 0.1973 | 0.3046
8754 | 0 | 0.1831 | 0.293
8755 | 0 | 0.172 | 0.2934
8756 | 0 | 0.1653 | 0.3105
8757 | 0 | 0.1529 | 0.339
8758 | 0 | 0.1431 | 0.3526
8759 | 0 | 0.1403 | 0.3621
8760 | 0 | 0.1376 | 0.3716
| 0 | 0.1363 | 0.3714
| 0 | 0.1361 | 0.3798
| 0 | 0.1361 | 0.3994
| 0 | 0.1386 | 0.4312
| 0 | 0.1418 | 0.4655
| 0 | 0.1469 | 0.4959
| 0.0181 | 0.1506 | 0.523
| 0.1422 | 0.1317 | 0.5486
| 0.2674 | 0.1198 | 0.561
| 0.3342 | 0.1234 | 0.5647
| 0.3449 | 0.1271 | 0.5698
| 0.3062 | 0.1294 | 0.5686
| 0.221 | 0.1455 | 0.563
| 0.0961 | 0.1877 | 0.5523
| 0.0018 | 0.2292 | 0.534
| 0 | 0.2422 | 0.523
| 0 | 0.2435 | 0.5426
| 0 | 0.2413 | 0.5784
| 0 | 0.2386 | 0.6035
| 0 | 0.2384 | 0.6264
| 0 | 0.2414 | 0.6482
| 0 | 0.2469 | 0.6789
| 0 | 0.2549 | 0.6858
Note on A1: user: https://www.renewables.ninja/

## Buy-Sell-Price
t | Elec buy | Elec sell
0 | 0 | 0
1 | 0.08 | -0.02106
2 | 0.1 | 0.022328
3 | 0.14 | 0.018561
4 | 0.18 | 0.028303
5 | 0.11 | 0.056
6 | 0.15 | 0.056565
7 | 0.13 | 0.075517
8 | 0.15 | 0.056894
9 | 0.1 | 0.037932
10 | 0.13 | 0.03621
11 | 0.16 | 0.037576
12 | 0.08 | 0.034926
13 | 0.09 | 0.021838
14 | 0.09 | 0.02007
15 | 0.11 | 0.030932
16 | 0.18 | 0.016331
17 | 0.15 | 0.0004356
18 | 0.18 | 0.001972
19 | 0.17 | 0.004536
20 | 0.08 | 0.005275
21 | 0.17 | 0.02458
22 | 0.17 | 0.023009
23 | 0.18 | 0.030614
24 | 0.12 | 0.054799
25 | 0.09 | 0.073055
26 | 0.12 | 0.053082
27 | 0.09 | 0.045093
28 | 0.08 | 0.059334
29 | 0.11 | 0.056361
30 | 0.15 | 0.092123
31 | 0.14 | 0.091458
32 | 0.15 | 0.073258
33 | 0.18 | 0.09917
34 | 0.17 | 0.065089
35 | 0.09 | 0.090639
36 | 0.17 | 0.072286
37 | 0.1 | 0.10002
38 | 0.08 | 0.07078
39 | 0.12 | 0.085356
40 | 0.08 | 0.082168
41 | 0.16 | 0.068309
42 | 0.09 | 0.02944
43 | 0.11 | 0.0028768
44 | 0.12 | 0.0001276
45 | 0.18 | -0.0098434
46 | 0.18 | -0.026298
47 | 0.1 | -0.067585
48 | 0.11 | -0.068944
49 | 0.13 | 0.049419
50 | 0.12 | 0.040341
51 | 0.08 | 0.071956
52 | 0.14 | 0.078917
53 | 0.08 | 0.099475
54 | 0.17 | 0.083691
55 | 0.13 | 0.064162
56 | 0.12 | 0.059639
57 | 0.12 | 0.039719
58 | 0.11 | 0.036014
59 | 0.17 | 0.048559
60 | 0.15 | 0.039954
61 | 0.14 | 0.03481
62 | 0.13 | 0.05326
63 | 0.18 | 0.046875
64 | 0.18 | 0.043492
65 | 0.13 | 0.039847
66 | 0.16 | 0.041826
67 | 0.17 | 0.024699
68 | 0.18 | 0.01658
69 | 0.15 | 0.015604
70 | 0.14 | 0.014058
71 | 0.09 | 0.018619
72 | 0.16 | 0.019549
73 | 0.17 | 0.044701
74 | 0.15 | 0.047991
75 | 0.09 | 0.067012
76 | 0.17 | 0.070074
77 | 0.09 | 0.055326
78 | 0.13 | 0.093974
79 | 0.08 | 0.067109
80 | 0.12 | 0.062206
81 | 0.12 | 0.064855
82 | 0.1 | 0.051281
83 | 0.12 | 0.056386
84 | 0.15 | 0.084181
85 | 0.14 | 0.052629
86 | 0.12 | 0.088682
87 | 0.11 | 0.051482
88 | 0.13 | 0.064924
89 | 0.14 | 0.081427
90 | 0.18 | 0.061609
91 | 0.09 | 0.031159
92 | 0.09 | 0.025553
93 | 0.08 | 0.033458
94 | 0.1 | 0.03733
95 | 0.15 | 0.036452
96 | 0.17 | 0.031044
97 | 0.11 | 0.03695
98 | 0.14 | 0.065134
99 | 0.18 | 0.067815
100 | 0.18 | 0.052263
101 | 0.1 | 0.05277
102 | 0.08 | 0.10372
103 | 0.15 | 0.086537
104 | 0.13 | 0.086067
105 | 0.11 | 0.082552
106 | 0.12 | 0.053082
107 | 0.09 | 0.09539
108 | 0.16 | 0.068694
109 | 0.11 | 0.087907
110 | 0.12 | 0.097581
111 | 0.11 | 0.074199
112 | 0.15 | 0.083496
113 | 0.13 | 0.06808
114 | 0.08 | 0.050969
115 | 0.15 | -0.0001744
116 | 0.14 | -0.0087449
117 | 0.08 | -0.0022134
118 | 0.08 | -0.003551
119 | 0.08 | 0.002775
120 | 0.16 | 0.0017082
121 | 0.08 | 0.063622
122 | 0.14 | 0.075989
123 | 0.17 | 0.071787
124 | 0.11 | 0.060909
125 | 0.11 | 0.10436
126 | 0.11 | 0.080993
127 | 0.15 | 0.092196
128 | 0.15 | 0.084695
129 | 0.18 | 0.051398
130 | 0.14 | 0.065003
131 | 0.17 | 0.091459
132 | 0.09 | 0.061971
133 | 0.09 | 0.08385
134 | 0.15 | 0.10075
135 | 0.18 | 0.057405
136 | 0.16 | 0.061563
137 | 0.16 | 0.086175
138 | 0.18 | 0.068909
139 | 0.16 | 0.033073
140 | 0.18 | 0.040645
141 | 0.12 | 0.053652
142 | 0.08 | 0.031671
143 | 0.15 | 0.036455
144 | 0.08 | 0.03594
145 | 0.09 | 0.031747
146 | 0.14 | 0.067138
147 | 0.1 | 0.036071
148 | 0.1 | 0.073656
149 | 0.18 | 0.049368
150 | 0.16 | 0.047166
151 | 0.15 | 0.073712
152 | 0.17 | 0.042414
153 | 0.16 | 0.042359
154 | 0.16 | 0.054243
155 | 0.13 | 0.031562
156 | 0.08 | 0.051493
157 | 0.16 | 0.054756
158 | 0.14 | 0.028512
159 | 0.11 | 0.030548
160 | 0.17 | 0.043896
161 | 0.12 | 0.031335
162 | 0.11 | 0.045203
163 | 0.16 | 0.03121
164 | 0.14 | 0.013375
165 | 0.09 | 0.016493
166 | 0.1 | 0.029941
167 | 0.13 | 0.030119
168 | 0.1 | 0.042294
169 | 0.15 | 0.05916
170 | 0.12 | 0.082771
171 | 0.08 | 0.054089
172 | 0.18 | 0.074303
173 | 0.13 | 0.060557
174 | 0.09 | 0.099728
175 | 0.14 | 0.083616
176 | 0.12 | 0.05916
177 | 0.11 | 0.06216
178 | 0.13 | 0.058435
179 | 0.14 | 0.0486
180 | 0.16 | 0.060074
181 | 0.08 | 0.046398
182 | 0.15 | 0.076015
183 | 0.16 | 0.07636
184 | 0.14 | 0.029959
185 | 0.13 | 0.032844
186 | 0.17 | 0.018755
187 | 0.18 | 0.019214
188 | 0.17 | 0.022859
189 | 0.15 | 0.0096152
190 | 0.11 | 0.0086314
191 | 0.13 | 0.0074491
192 | 0.08 | 0.013147
193 | 0.11 | 0.035599
194 | 0.16 | 0.050553
195 | 0.17 | 0.056512
196 | 0.08 | 0.043709
197 | 0.17 | 0.079036
198 | 0.16 | 0.059576
199 | 0.15 | 0.062014
200 | 0.15 | 0.099392
201 | 0.1 | 0.093688
202 | 0.12 | 0.061573
203 | 0.09 | 0.10019
204 | 0.1 | 0.081815
205 | 0.16 | 0.11651
206 | 0.11 | 0.089109
207 | 0.15 | 0.15029
208 | 0.11 | 0.074941
209 | 0.13 | 0.09136
210 | 0.16 | 0.08032
211 | 0.13 | 0.039611
212 | 0.1 | 0.03575
213 | 0.14 | 0.025408
214 | 0.16 | 0.050546
215 | 0.14 | 0.030325
216 | 0.16 | 0.047627
217 | 0.18 | 0.046167
218 | 0.13 | 0.056956
219 | 0.08 | 0.064322
220 | 0.15 | 0.045689
221 | 0.18 | 0.090235
222 | 0.14 | 0.081778
223 | 0.11 | 0.05777
224 | 0.1 | 0.054901
225 | 0.12 | 0.079798
226 | 0.14 | 0.085428
227 | 0.09 | 0.058026
228 | 0.1 | 0.094923
229 | 0.11 | 0.06885
230 | 0.14 | 0.04911
231 | 0.18 | 0.096097
232 | 0.16 | 0.062605
233 | 0.12 | 0.043147
234 | 0.08 | 0.038962
235 | 0.11 | 0.036324
236 | 0.1 | 0.019323
237 | 0.14 | 0.01938
238 | 0.12 | 0.026554
239 | 0.17 | 0.0182
240 | 0.15 | 0.031551
241 | 0.13 | 0.077304
242 | 0.17 | 0.095987
243 | 0.13 | 0.084243
244 | 0.14 | 0.058032
245 | 0.11 | 0.091135
246 | 0.18 | 0.078192
247 | 0.13 | 0.1009
248 | 0.14 | 0.069194
249 | 0.12 | 0.093288
250 | 0.14 | 0.071573
251 | 0.12 | 0.086868
252 | 0.17 | 0.086413
253 | 0.18 | 0.070193
254 | 0.12 | 0.067651
255 | 0.1 | 0.066381
256 | 0.16 | 0.06569
257 | 0.15 | 0.091116
258 | 0.1 | 0.090127
259 | 0.12 | 0.044902
260 | 0.17 | 0.049087
261 | 0.15 | 0.031777
262 | 0.15 | 0.037363
263 | 0.15 | 0.067795
264 | 0.17 | 0.064485
265 | 0.16 | 0.065362
266 | 0.16 | 0.073397
267 | 0.14 | 0.082215
268 | 0.12 | 0.08604
269 | 0.16 | 0.068544
270 | 0.12 | 0.073296
271 | 0.17 | 0.083232
272 | 0.14 | 0.09474
273 | 0.12 | 0.091699
274 | 0.18 | 0.07964
275 | 0.08 | 0.08932
276 | 0.08 | 0.046665
277 | 0.1 | 0.075913
278 | 0.13 | 0.05232
279 | 0.14 | 0.049337
280 | 0.08 | 0.081683
281 | 0.09 | 0.054793
282 | 0.18 | 0.047491
283 | 0.15 | 0.040344
284 | 0.16 | 0.049128
285 | 0.15 | 0.060179
286 | 0.15 | 0.052189
287 | 0.12 | 0.047121
288 | 0.08 | 0.075068
289 | 0.18 | 0.071965
290 | 0.18 | 0.051788
291 | 0.11 | 0.08668
292 | 0.12 | 0.069628
293 | 0.09 | 0.076847
294 | 0.09 | 0.07305
295 | 0.18 | 0.086486
296 | 0.09 | 0.068477
297 | 0.11 | 0.08381
298 | 0.16 | 0.058513
299 | 0.09 | 0.0801
300 | 0.13 | 0.069452
301 | 0.14 | 0.083009
302 | 0.16 | 0.046641
303 | 0.13 | 0.091984
304 | 0.14 | 0.060971
305 | 0.1 | 0.056568
306 | 0.08 | 0.066379
307 | 0.13 | 0.037257
308 | 0.11 | 0.045254
309 | 0.18 | 0.035899
310 | 0.18 | 0.04133
311 | 0.09 | 0.02448
312 | 0.13 | 0.042525
313 | 0.09 | 0.053819
314 | 0.16 | 0.056387
315 | 0.13 | 0.048812
316 | 0.11 | 0.06688
317 | 0.11 | 0.086912
318 | 0.09 | 0.094392
319 | 0.12 | 0.065833
320 | 0.18 | 0.052056
321 | 0.08 | 0.041585
322 | 0.13 | 0.086808
323 | 0.14 | 0.04441
324 | 0.08 | 0.091142
325 | 0.08 | 0.077979
326 | 0.13 | 0.062364
327 | 0.12 | 0.059036
328 | 0.15 | 0.046834
329 | 0.17 | 0.076316
330 | 0.17 | 0.063408
331 | 0.18 | 0.03898
332 | 0.18 | 0.048376
333 | 0.1 | 0.061888
334 | 0.1 | 0.062284
335 | 0.11 | 0.059305
336 | 0.12 | 0.072793
337 | 0.12 | 0.067722
338 | 0.11 | 0.066737
339 | 0.14 | 0.041116
340 | 0.16 | 0.04794
341 | 0.16 | 0.09706
342 | 0.09 | 0.072238
343 | 0.09 | 0.083574
344 | 0.16 | 0.057105
345 | 0.13 | 0.067295
346 | 0.12 | 0.051925
347 | 0.17 | 0.046223
348 | 0.17 | 0.052821
349 | 0.11 | 0.03834
350 | 0.1 | 0.054266
351 | 0.09 | 0.075388
352 | 0.17 | 0.076054
353 | 0.12 | 0.055477
354 | 0.1 | 0.042309
355 | 0.17 | 0.0451
356 | 0.09 | 0.0641
357 | 0.09 | 0.047718
358 | 0.18 | 0.058432
359 | 0.15 | 0.080009
360 | 0.09 | 0.06934
361 | 0.08 | 0.075548
362 | 0.13 | 0.065794
363 | 0.13 | 0.074472
364 | 0.08 | 0.08719
365 | 0.18 | 0.059152
366 | 0.09 | 0.07337
367 | 0.1 | 0.1016
368 | 0.1 | 0.070543
369 | 0.17 | 0.048662
370 | 0.13 | 0.078725
371 | 0.15 | 0.052707
372 | 0.14 | 0.079525
373 | 0.09 | 0.060476
374 | 0.11 | 0.074093
375 | 0.11 | 0.093663
376 | 0.09 | 0.096241
377 | 0.15 | 0.11309
378 | 0.18 | 0.078251
379 | 0.16 | 0.079756
380 | 0.15 | 0.069008
381 | 0.09 | 0.054383
382 | 0.13 | 0.056168
383 | 0.14 | 0.042055
384 | 0.15 | 0.080079
385 | 0.12 | 0.047258
386 | 0.17 | 0.064584
387 | 0.16 | 0.0674
388 | 0.11 | 0.09438
389 | 0.14 | 0.13222
390 | 0.12 | 0.097242
391 | 0.18 | 0.083861
392 | 0.12 | 0.05583
393 | 0.18 | 0.098754
394 | 0.13 | 0.094504
395 | 0.14 | 0.10337
396 | 0.08 | 0.10047
397 | 0.11 | 0.074446
398 | 0.14 | 0.10508
399 | 0.17 | 0.11819
400 | 0.17 | 0.090295
401 | 0.13 | 0.089459
402 | 0.12 | 0.095899
403 | 0.15 | 0.070132
404 | 0.12 | 0.069802
405 | 0.12 | 0.055009
406 | 0.17 | 0.086097
407 | 0.14 | 0.086773
408 | 0.17 | 0.083846
409 | 0.17 | 0.056448
410 | 0.08 | 0.087142
411 | 0.14 | 0.050776
412 | 0.15 | 0.039337
413 | 0.11 | 0.057256
414 | 0.13 | 0.057865
415 | 0.16 | 0.075372
416 | 0.17 | 0.056254
417 | 0.11 | 0.050184
418 | 0.08 | 0.06785
419 | 0.09 | 0.053992
420 | 0.1 | 0.062682
421 | 0.11 | 0.069791
422 | 0.09 | 0.068515
423 | 0.16 | 0.090619
424 | 0.16 | 0.10201
425 | 0.14 | 0.063486
426 | 0.11 | 0.067363
427 | 0.09 | 0.063719
428 | 0.15 | 0.043507
429 | 0.17 | 0.057632
430 | 0.18 | 0.04377
431 | 0.15 | 0.077511
432 | 0.13 | 0.04914
433 | 0.14 | 0.054286
434 | 0.13 | 0.05371
435 | 0.18 | 0.063941
436 | 0.15 | 0.069449
437 | 0.17 | 0.057809
438 | 0.09 | 0.079632
439 | 0.17 | 0.077915
440 | 0.15 | 0.048447
441 | 0.17 | 0.046877
442 | 0.16 | 0.053762
443 | 0.1 | 0.084711
444 | 0.11 | 0.057212
445 | 0.16 | 0.098592
446 | 0.1 | 0.078453
447 | 0.11 | 0.10108
448 | 0.16 | 0.072662
449 | 0.14 | 0.060465
450 | 0.17 | 0.053099
451 | 0.11 | 0.056714
452 | 0.12 | 0.076131
453 | 0.16 | 0.035996
454 | 0.12 | 0.061936
455 | 0.15 | 0.045304
456 | 0.16 | 0.0436
457 | 0.09 | 0.081213
458 | 0.15 | 0.05113
459 | 0.12 | 0.0817
460 | 0.15 | 0.089094
461 | 0.1 | 0.095728
462 | 0.17 | 0.11012
463 | 0.15 | 0.093575
464 | 0.1 | 0.071839
465 | 0.18 | 0.054302
466 | 0.09 | 0.076874
467 | 0.16 | 0.07672
468 | 0.16 | 0.092389
469 | 0.12 | 0.075205
470 | 0.09 | 0.10045
471 | 0.14 | 0.095084
472 | 0.15 | 0.058316
473 | 0.18 | 0.051546
474 | 0.12 | 0.073342
475 | 0.16 | 0.07378
476 | 0.18 | 0.045081
477 | 0.14 | 0.033048
478 | 0.09 | 0.03301
479 | 0.18 | 0.052454
480 | 0.18 | 0.069059
481 | 0.14 | 0.046891
482 | 0.18 | 0.045574
483 | 0.08 | 0.046101
484 | 0.1 | 0.03624
485 | 0.13 | 0.085888
486 | 0.11 | 0.066541
487 | 0.15 | 0.07825
488 | 0.09 | 0.064448
489 | 0.08 | 0.041076
490 | 0.16 | 0.056276
491 | 0.08 | 0.076482
492 | 0.08 | 0.082914
493 | 0.14 | 0.044431
494 | 0.13 | 0.054669
495 | 0.16 | 0.078862
496 | 0.13 | 0.087797
497 | 0.08 | 0.070242
498 | 0.13 | 0.04218
499 | 0.17 | 0.03791
500 | 0.12 | 0.036709
501 | 0.09 | 0.054219
502 | 0.11 | 0.069276
503 | 0.09 | 0.072337
504 | 0.13 | 0.073633
505 | 0.13 | 0.073611
506 | 0.15 | 0.055586
507 | 0.1 | 0.055883
508 | 0.08 | 0.067662
509 | 0.08 | 0.064653
510 | 0.1 | 0.076553
511 | 0.14 | 0.043971
512 | 0.08 | 0.061578
513 | 0.12 | 0.051686
514 | 0.08 | 0.054484
515 | 0.17 | 0.035521
516 | 0.12 | 0.036621
517 | 0.11 | 0.02965
518 | 0.18 | 0.045295
519 | 0.18 | 0.044581
520 | 0.16 | 0.010817
521 | 0.16 | 0.0031325
522 | 0.09 | -0.047494
523 | 0.13 | -0.0068012
524 | 0.17 | 0.0072375
525 | 0.16 | 0.018541
526 | 0.09 | 0.019653
527 | 0.14 | 0.027979
528 | 0.17 | 0.028257
529 | 0.12 | 0.089991
530 | 0.15 | 0.085854
531 | 0.11 | 0.076518
532 | 0.13 | 0.087587
533 | 0.09 | 0.061903
534 | 0.1 | 0.10289
535 | 0.18 | 0.075491
536 | 0.17 | 0.096844
537 | 0.17 | 0.075883
538 | 0.1 | 0.07919
539 | 0.15 | 0.070087
540 | 0.14 | 0.07985
541 | 0.13 | 0.057417
542 | 0.17 | 0.096883
543 | 0.09 | 0.065484
544 | 0.08 | 0.06407
545 | 0.09 | 0.072806
546 | 0.1 | 0.087098
547 | 0.14 | 0.050593
548 | 0.18 | 0.032892
549 | 0.13 | 0.034606
550 | 0.08 | 0.061113
551 | 0.14 | 0.047319
552 | 0.15 | 0.036353
553 | 0.08 | 0.086165
554 | 0.1 | 0.061625
555 | 0.09 | 0.049378
556 | 0.17 | 0.10059
557 | 0.08 | 0.067471
558 | 0.11 | 0.10001
559 | 0.14 | 0.08631
560 | 0.1 | 0.073738
561 | 0.14 | 0.089232
562 | 0.15 | 0.094316
563 | 0.17 | 0.095682
564 | 0.14 | 0.10081
565 | 0.1 | 0.09519
566 | 0.14 | 0.071544
567 | 0.12 | 0.067242
568 | 0.16 | 0.11295
569 | 0.18 | 0.075957
570 | 0.13 | 0.057178
571 | 0.17 | 0.046093
572 | 0.09 | 0.068038
573 | 0.18 | 0.07105
574 | 0.18 | 0.069955
575 | 0.18 | 0.065444
576 | 0.15 | 0.059402
577 | 0.12 | 0.056966
578 | 0.15 | 0.06595
579 | 0.15 | 0.068386
580 | 0.15 | 0.074448
581 | 0.09 | 0.079608
582 | 0.11 | 0.092638
583 | 0.14 | 0.089656
584 | 0.13 | 0.071236
585 | 0.15 | 0.076896
586 | 0.09 | 0.089774
587 | 0.16 | 0.073226
588 | 0.08 | 0.049279
589 | 0.17 | 0.082979
590 | 0.12 | 0.075427
591 | 0.08 | 0.074868
592 | 0.17 | 0.082472
593 | 0.14 | 0.065988
594 | 0.08 | 0.05405
595 | 0.09 | 0.043019
596 | 0.14 | 0.04482
597 | 0.09 | 0.057691
598 | 0.1 | 0.037601
599 | 0.1 | 0.046226
600 | 0.18 | 0.069863
601 | 0.08 | 0.096688
602 | 0.15 | 0.10283
603 | 0.17 | 0.057962
604 | 0.17 | 0.071543
605 | 0.09 | 0.062231
606 | 0.08 | 0.12514
607 | 0.09 | 0.10967
608 | 0.09 | 0.094808
609 | 0.17 | 0.0552
610 | 0.15 | 0.078954
611 | 0.1 | 0.085417
612 | 0.1 | 0.065511
613 | 0.16 | 0.074578
614 | 0.12 | 0.074182
615 | 0.1 | 0.09338
616 | 0.17 | 0.071299
617 | 0.13 | 0.088082
618 | 0.1 | 0.056703
619 | 0.08 | 0.044715
620 | 0.16 | 0.065824
621 | 0.11 | 0.049088
622 | 0.1 | 0.050762
623 | 0.15 | 0.054142
624 | 0.12 | 0.050112
625 | 0.14 | 0.064597
626 | 0.12 | 0.09475
627 | 0.18 | 0.068367
628 | 0.11 | 0.065468
629 | 0.11 | 0.11098
630 | 0.08 | 0.097014
631 | 0.1 | 0.11793
632 | 0.17 | 0.089313
633 | 0.13 | 0.056759
634 | 0.17 | 0.096064
635 | 0.17 | 0.092717
636 | 0.17 | 0.090736
637 | 0.15 | 0.06115
638 | 0.14 | 0.060252
639 | 0.09 | 0.10911
640 | 0.11 | 0.095678
641 | 0.1 | 0.11544
642 | 0.16 | 0.053762
643 | 0.11 | 0.053692
644 | 0.12 | 0.058905
645 | 0.11 | 0.073556
646 | 0.15 | 0.054834
647 | 0.11 | 0.07746
648 | 0.15 | 0.066848
649 | 0.15 | 0.084657
650 | 0.17 | 0.055292
651 | 0.1 | 0.064085
652 | 0.16 | 0.063042
653 | 0.08 | 0.10245
654 | 0.11 | 0.11197
655 | 0.12 | 0.092215
656 | 0.16 | 0.063421
657 | 0.14 | 0.053324
658 | 0.16 | 0.08522
659 | 0.11 | 0.09308
660 | 0.18 | 0.07821
661 | 0.13 | 0.060993
662 | 0.1 | 0.053214
663 | 0.08 | 0.078578
664 | 0.18 | 0.088626
665 | 0.09 | 0.04345
666 | 0.17 | 0.055886
667 | 0.17 | 0.052709
668 | 0.09 | 0.043032
669 | 0.17 | 0.042877
670 | 0.17 | 0.073095
671 | 0.18 | 0.071226
672 | 0.18 | 0.08998
673 | 0.18 | 0.050772
674 | 0.15 | 0.087476
675 | 0.09 | 0.048429
676 | 0.14 | 0.063245
677 | 0.17 | 0.05207
678 | 0.11 | 0.055575
679 | 0.12 | 0.084288
680 | 0.1 | 0.054509
681 | 0.15 | 0.055321
682 | 0.16 | 0.080073
683 | 0.14 | 0.078939
684 | 0.18 | 0.066484
685 | 0.12 | 0.054914
686 | 0.16 | 0.070644
687 | 0.18 | 0.063395
688 | 0.09 | 0.046728
689 | 0.18 | 0.043672
690 | 0.15 | 0.05732
691 | 0.14 | 0.038907
692 | 0.15 | 0.061486
693 | 0.13 | 0.044454
694 | 0.15 | 0.043461
695 | 0.11 | 0.073483
696 | 0.13 | 0.06145
697 | 0.08 | 0.064022
698 | 0.15 | 0.062189
699 | 0.15 | 0.073337
700 | 0.09 | 0.090681
701 | 0.17 | 0.074634
702 | 0.1 | 0.063841
703 | 0.1 | 0.081778
704 | 0.1 | 0.068657
705 | 0.11 | 0.077273
706 | 0.1 | 0.071168
707 | 0.09 | 0.094854
708 | 0.18 | 0.056619
709 | 0.12 | 0.10076
710 | 0.18 | 0.082525
711 | 0.17 | 0.079129
712 | 0.11 | 0.087391
713 | 0.13 | 0.082067
714 | 0.18 | 0.061152
715 | 0.18 | 0.057999
716 | 0.11 | 0.050221
717 | 0.18 | 0.069434
718 | 0.13 | 0.041538
719 | 0.17 | 0.041724
720 | 0.12 | 0.071621
721 | 0.14 | 0.047795
722 | 0.11 | 0.073275
723 | 0.08 | 0.053122
724 | 0.11 | 0.085411
725 | 0.18 | 0.072243
726 | 0.14 | 0.074512
727 | 0.18 | 0.11229
728 | 0.14 | 0.081581
729 | 0.16 | 0.079134
730 | 0.1 | 0.053256
731 | 0.17 | 0.066577
732 | 0.12 | 0.10098
733 | 0.16 | 0.11246
734 | 0.14 | 0.12348
735 | 0.1 | 0.10169
736 | 0.09 | 0.073752
737 | 0.17 | 0.056742
738 | 0.13 | 0.07544
739 | 0.12 | 0.066015
740 | 0.11 | 0.062692
741 | 0.14 | 0.047176
742 | 0.16 | 0.036175
743 | 0.1 | 0.0412
744 | 0.11 | 0.060021
745 | 0.11 | 0.075042
746 | 0.18 | 0.044016
747 | 0.08 | 0.085992
748 | 0.17 | 0.075228
749 | 0.1 | 0.073318
750 | 0.13 | 0.066906
751 | 0.08 | 0.095566
752 | 0.12 | 0.079223
753 | 0.1 | 0.052025
754 | 0.14 | 0.060355
755 | 0.18 | 0.062
756 | 0.18 | 0.10775
757 | 0.17 | 0.11182
758 | 0.09 | 0.11898
759 | 0.13 | 0.13845
760 | 0.13 | 0.16591
761 | 0.17 | 0.11567
762 | 0.17 | 0.060629
763 | 0.09 | 0.061001
764 | 0.11 | 0.040403
765 | 0.1 | 0.041102
766 | 0.15 | 0.053703
767 | 0.12 | 0.046675
768 | 0.09 | 0.060408
769 | 0.1 | 0.066515
770 | 0.1 | 0.07224
771 | 0.14 | 0.097557
772 | 0.18 | 0.13822
773 | 0.16 | 0.13643
774 | 0.08 | 0.23419
775 | 0.15 | 0.14625
776 | 0.16 | 0.10265
777 | 0.13 | 0.11615
778 | 0.14 | 0.091595
779 | 0.16 | 0.12606
780 | 0.1 | 0.1464
781 | 0.16 | 0.11524
782 | 0.15 | 0.12207
783 | 0.09 | 0.13625
784 | 0.18 | 0.17684
785 | 0.14 | 0.20475
786 | 0.13 | 0.087792
787 | 0.17 | 0.067986
788 | 0.14 | 0.064121
789 | 0.13 | 0.081177
790 | 0.16 | 0.071459
791 | 0.18 | 0.05125
792 | 0.11 | 0.0524
793 | 0.12 | 0.092511
794 | 0.16 | 0.11956
795 | 0.18 | 0.10674
796 | 0.08 | 0.097804
797 | 0.1 | 0.19355
798 | 0.09 | 0.29507
799 | 0.11 | 0.14918
800 | 0.18 | 0.11485
801 | 0.08 | 0.08925
802 | 0.16 | 0.15078
803 | 0.08 | 0.15118
804 | 0.17 | 0.13667
805 | 0.16 | 0.18522
806 | 0.09 | 0.14277
807 | 0.1 | 0.15952
808 | 0.15 | 0.16498
809 | 0.18 | 0.19241
810 | 0.11 | 0.084798
811 | 0.15 | 0.10009
812 | 0.14 | 0.06927
813 | 0.16 | 0.069732
814 | 0.08 | 0.084294
815 | 0.08 | 0.084954
816 | 0.16 | 0.064186
817 | 0.11 | 0.065037
818 | 0.17 | 0.071133
819 | 0.08 | 0.088385
820 | 0.14 | 0.12799
821 | 0.17 | 0.12254
822 | 0.11 | 0.15181
823 | 0.18 | 0.15337
824 | 0.17 | 0.10432
825 | 0.1 | 0.06628
826 | 0.12 | 0.080037
827 | 0.13 | 0.11307
828 | 0.11 | 0.10755
829 | 0.17 | 0.093982
830 | 0.15 | 0.10773
831 | 0.16 | 0.11492
832 | 0.09 | 0.077793
833 | 0.14 | 0.088009
834 | 0.12 | 0.073304
835 | 0.18 | 0.092096
836 | 0.16 | 0.069957
837 | 0.1 | 0.064331
838 | 0.18 | 0.097229
839 | 0.12 | 0.1025
840 | 0.15 | 0.078495
841 | 0.15 | 0.081671
842 | 0.15 | 0.073968
843 | 0.15 | 0.082417
844 | 0.13 | 0.073668
845 | 0.14 | 0.07054
846 | 0.09 | 0.081219
847 | 0.14 | 0.11044
848 | 0.08 | 0.050641
849 | 0.1 | 0.084675
850 | 0.18 | 0.074682
851 | 0.13 | 0.04435
852 | 0.15 | 0.060756
853 | 0.09 | 0.08832
854 | 0.1 | 0.047923
855 | 0.08 | 0.059318
856 | 0.14 | 0.050599
857 | 0.1 | 0.078569
858 | 0.15 | 0.079416
859 | 0.12 | 0.07014
860 | 0.11 | 0.051795
861 | 0.12 | 0.072287
862 | 0.09 | 0.048773
863 | 0.13 | 0.065362
864 | 0.15 | 0.085485
865 | 0.09 | 0.081378
866 | 0.18 | 0.13749
867 | 0.1 | 0.12098
868 | 0.1 | 0.24851
869 | 0.09 | 0.15685
870 | 0.12 | 0.3066
871 | 0.18 | 0.17965
872 | 0.15 | 0.097702
873 | 0.09 | 0.12137
874 | 0.15 | 0.1476
875 | 0.16 | 0.087334
876 | 0.13 | 0.10157
877 | 0.09 | 0.099089
878 | 0.16 | 0.18972
879 | 0.17 | 0.13916
880 | 0.16 | 0.21106
881 | 0.09 | 0.17771
882 | 0.12 | 0.10216
883 | 0.16 | 0.052499
884 | 0.13 | 0.060757
885 | 0.09 | 0.072209
886 | 0.12 | 0.06105
887 | 0.17 | 0.079495
888 | 0.14 | 0.091814
889 | 0.16 | 0.066027
890 | 0.12 | 0.12168
891 | 0.12 | 0.078649
892 | 0.18 | 0.10451
893 | 0.17 | 0.15951
894 | 0.1 | 0.25855
895 | 0.12 | 0.14771
896 | 0.14 | 0.19858
897 | 0.18 | 0.17379
898 | 0.17 | 0.24264
899 | 0.15 | 0.18057
900 | 0.08 | 0.32712
901 | 0.17 | 0.17162
902 | 0.14 | 0.31639
903 | 0.15 | 0.42713
904 | 0.09 | 0.31467
905 | 0.16 | 0.24171
906 | 0.17 | 0.1212
907 | 0.15 | 0.12138
908 | 0.13 | 0.10786
909 | 0.15 | 0.085515
910 | 0.12 | 0.086822
911 | 0.14 | 0.076927
912 | 0.08 | 0.082949
913 | 0.18 | 0.079894
914 | 0.16 | 0.092073
915 | 0.18 | 0.11106
916 | 0.13 | 0.17422
917 | 0.11 | 0.25425
918 | 0.12 | 0.24094
919 | 0.15 | 0.22715
920 | 0.13 | 0.15494
921 | 0.15 | 0.10464
922 | 0.16 | 0.13734
923 | 0.14 | 0.1745
924 | 0.09 | 0.19383
925 | 0.12 | 0.21255
926 | 0.1 | 0.1531
927 | 0.14 | 0.21455
928 | 0.11 | 0.14697
929 | 0.14 | 0.13296
930 | 0.15 | 0.067603
931 | 0.13 | 0.10662
932 | 0.1 | 0.051409
933 | 0.08 | 0.049956
934 | 0.13 | 0.097769
935 | 0.13 | 0.063961
936 | 0.11 | 0.029827
937 | 0.1 | 0.054037
938 | 0.17 | 0.049429
939 | 0.13 | 0.071117
940 | 0.1 | 0.1139
941 | 0.13 | 0.11985
942 | 0.17 | 0.087797
943 | 0.15 | 0.10555
944 | 0.12 | 0.080566
945 | 0.08 | 0.075455
946 | 0.14 | 0.10937
947 | 0.14 | 0.099185
948 | 0.14 | 0.07792
949 | 0.15 | 0.14918
950 | 0.09 | 0.14033
951 | 0.17 | 0.14644
952 | 0.15 | 0.074512
953 | 0.1 | 0.11237
954 | 0.16 | 0.076169
955 | 0.13 | 0.067439
956 | 0.09 | 0.09357
957 | 0.12 | 0.069941
958 | 0.1 | 0.094724
959 | 0.15 | 0.04876
960 | 0.14 | 0.065646
961 | 0.15 | 0.077959
962 | 0.13 | 0.091077
963 | 0.09 | 0.098128
964 | 0.16 | 0.1384
965 | 0.18 | 0.14213
966 | 0.13 | 0.16533
967 | 0.15 | 0.1136
968 | 0.08 | 0.1299
969 | 0.17 | 0.10613
970 | 0.13 | 0.074741
971 | 0.08 | 0.13114
972 | 0.18 | 0.11852
973 | 0.12 | 0.10386
974 | 0.18 | 0.16019
975 | 0.11 | 0.19163
976 | 0.13 | 0.21172
977 | 0.11 | 0.16312
978 | 0.15 | 0.077637
979 | 0.11 | 0.089424
980 | 0.11 | 0.095021
981 | 0.17 | 0.054286
982 | 0.09 | 0.089088
983 | 0.18 | 0.050856
984 | 0.11 | 0.052832
985 | 0.16 | 0.094465
986 | 0.11 | 0.05755
987 | 0.09 | 0.094832
988 | 0.14 | 0.10994
989 | 0.13 | 0.10824
990 | 0.13 | 0.12406
991 | 0.1 | 0.093937
992 | 0.16 | 0.064742
993 | 0.16 | 0.091003
994 | 0.16 | 0.073324
995 | 0.14 | 0.071916
996 | 0.17 | 0.11244
997 | 0.08 | 0.066976
998 | 0.12 | 0.076581
999 | 0.1 | 0.072038
1000 | 0.08 | 0.070779
1001 | 0.09 | 0.060378
1002 | 0.11 | 0.091845
1003 | 0.16 | 0.087431
1004 | 0.14 | 0.057737
1005 | 0.18 | 0.056441
1006 | 0.11 | 0.067155
1007 | 0.18 | 0.074733
1008 | 0.16 | 0.053035
1009 | 0.14 | 0.096833
1010 | 0.11 | 0.099554
1011 | 0.16 | 0.084213
1012 | 0.11 | 0.07655
1013 | 0.14 | 0.12366
1014 | 0.09 | 0.14145
1015 | 0.1 | 0.068757
1016 | 0.18 | 0.051955
1017 | 0.16 | 0.073228
1018 | 0.09 | 0.066865
1019 | 0.13 | 0.066176
1020 | 0.15 | 0.065851
1021 | 0.12 | 0.062816
1022 | 0.15 | 0.092802
1023 | 0.18 | 0.069538
1024 | 0.1 | 0.094306
1025 | 0.15 | 0.075455
1026 | 0.09 | 0.060162
1027 | 0.17 | 0.059944
1028 | 0.08 | 0.058053
1029 | 0.08 | 0.10831
1030 | 0.13 | 0.078358
1031 | 0.17 | 0.092277
1032 | 0.17 | 0.08184
1033 | 0.17 | 0.092957
1034 | 0.14 | 0.16166
1035 | 0.14 | 0.14766
1036 | 0.1 | 0.21143
1037 | 0.17 | 0.22814
1038 | 0.14 | 0.29599
1039 | 0.18 | 0.17726
1040 | 0.08 | 0.29375
1041 | 0.08 | 0.1725
1042 | 0.17 | 0.16009
1043 | 0.17 | 0.24733
1044 | 0.12 | 0.22469
1045 | 0.13 | 0.30366
1046 | 0.14 | 0.19617
1047 | 0.18 | 0.27789
1048 | 0.15 | 0.15417
1049 | 0.17 | 0.14164
1050 | 0.17 | 0.11606
1051 | 0.18 | 0.078276
1052 | 0.15 | 0.0516
1053 | 0.09 | 0.078173
1054 | 0.17 | 0.079253
1055 | 0.18 | 0.079543
1056 | 0.11 | 0.0738
1057 | 0.11 | 0.083105
1058 | 0.11 | 0.0864
1059 | 0.14 | 0.082285
1060 | 0.11 | 0.066722
1061 | 0.1 | 0.059428
1062 | 0.09 | 0.15935
1063 | 0.11 | 0.093379
1064 | 0.08 | 0.1334
1065 | 0.13 | 0.13346
1066 | 0.13 | 0.097461
1067 | 0.16 | 0.13567
1068 | 0.17 | 0.11892
1069 | 0.14 | 0.093831
1070 | 0.12 | 0.13449
1071 | 0.11 | 0.15739
1072 | 0.15 | 0.11674
1073 | 0.16 | 0.20584
1074 | 0.14 | 0.14343
1075 | 0.11 | 0.069106
1076 | 0.08 | 0.062832
1077 | 0.11 | 0.050479
1078 | 0.09 | 0.086137
1079 | 0.1 | 0.08987
1080 | 0.12 | 0.10061
1081 | 0.13 | 0.072615
1082 | 0.17 | 0.053735
1083 | 0.13 | 0.098943
1084 | 0.08 | 0.069931
1085 | 0.11 | 0.10449
1086 | 0.15 | 0.082607
1087 | 0.09 | 0.075569
1088 | 0.16 | 0.053006
1089 | 0.08 | 0.066111
1090 | 0.1 | 0.080256
1091 | 0.18 | 0.067828
1092 | 0.12 | 0.054911
1093 | 0.12 | 0.045924
1094 | 0.09 | 0.084115
1095 | 0.15 | 0.06139
1096 | 0.16 | 0.08028
1097 | 0.15 | 0.087067
1098 | 0.16 | 0.086833
1099 | 0.16 | 0.0666
1100 | 0.13 | 0.050307
1101 | 0.17 | 0.031924
1102 | 0.13 | 0.056686
1103 | 0.17 | 0.03825
1104 | 0.17 | 0.028957
1105 | 0.08 | 0.071026
1106 | 0.18 | 0.056073
1107 | 0.08 | 0.04531
1108 | 0.18 | 0.065888
1109 | 0.11 | 0.06532
1110 | 0.18 | 0.084072
1111 | 0.14 | 0.093704
1112 | 0.14 | 0.067834
1113 | 0.08 | 0.090151
1114 | 0.13 | 0.09511
1115 | 0.17 | 0.087627
1116 | 0.14 | 0.06972
1117 | 0.15 | 0.1374
1118 | 0.09 | 0.13831
1119 | 0.14 | 0.10546
1120 | 0.09 | 0.14997
1121 | 0.17 | 0.10667
1122 | 0.1 | 0.087826
1123 | 0.18 | 0.051603
1124 | 0.1 | 0.052388
1125 | 0.08 | 0.082175
1126 | 0.18 | 0.059077
1127 | 0.16 | 0.090402
1128 | 0.18 | 0.075952
1129 | 0.12 | 0.061445
1130 | 0.1 | 0.057018
1131 | 0.16 | 0.062842
1132 | 0.14 | 0.080036
1133 | 0.15 | 0.078618
1134 | 0.16 | 0.079851
1135 | 0.11 | 0.085709
1136 | 0.16 | 0.044363
1137 | 0.08 | 0.055944
1138 | 0.1 | 0.069866
1139 | 0.09 | 0.046391
1140 | 0.17 | 0.062684
1141 | 0.15 | 0.059499
1142 | 0.15 | 0.073657
1143 | 0.15 | 0.061094
1144 | 0.09 | 0.079943
1145 | 0.15 | 0.043415
1146 | 0.11 | 0.054824
1147 | 0.1 | 0.057222
1148 | 0.13 | 0.037896
1149 | 0.09 | 0.051319
1150 | 0.15 | 0.06279
1151 | 0.1 | 0.06553
1152 | 0.14 | 0.033867
1153 | 0.08 | 0.068133
1154 | 0.1 | 0.057024
1155 | 0.14 | 0.060941
1156 | 0.13 | 0.062016
1157 | 0.09 | 0.0551
1158 | 0.17 | 0.073632
1159 | 0.15 | 0.074682
1160 | 0.15 | 0.062556
1161 | 0.18 | 0.044906
1162 | 0.13 | 0.046933
1163 | 0.1 | 0.059095
1164 | 0.1 | 0.051444
1165 | 0.09 | 0.081596
1166 | 0.17 | 0.076736
1167 | 0.1 | 0.054948
1168 | 0.13 | 0.048336
1169 | 0.12 | 0.051704
1170 | 0.18 | 0.053951
1171 | 0.12 | 0.062549
1172 | 0.18 | 0.039779
1173 | 0.08 | 0.039923
1174 | 0.1 | 0.066815
1175 | 0.16 | 0.054038
1176 | 0.17 | 0.053631
1177 | 0.11 | 0.04803
1178 | 0.17 | 0.096068
1179 | 0.11 | 0.066007
1180 | 0.14 | 0.087613
1181 | 0.17 | 0.06417
1182 | 0.11 | 0.11063
1183 | 0.14 | 0.062787
1184 | 0.08 | 0.059373
1185 | 0.08 | 0.05437
1186 | 0.1 | 0.065843
1187 | 0.12 | 0.034798
1188 | 0.17 | 0.048696
1189 | 0.17 | 0.056752
1190 | 0.18 | 0.062022
1191 | 0.13 | 0.042918
1192 | 0.15 | 0.039138
1193 | 0.16 | 0.03464
1194 | 0.16 | 0.032531
1195 | 0.1 | 0.05409
1196 | 0.13 | 0.047386
1197 | 0.1 | 0.029411
1198 | 0.13 | 0.035065
1199 | 0.09 | 0.063919
1200 | 0.16 | 0.065838
1201 | 0.12 | 0.04966
1202 | 0.09 | 0.051377
1203 | 0.13 | 0.069913
1204 | 0.15 | 0.089908
1205 | 0.12 | 0.077325
1206 | 0.15 | 0.086638
1207 | 0.17 | 0.11373
1208 | 0.17 | 0.069925
1209 | 0.08 | 0.089764
1210 | 0.16 | 0.060489
1211 | 0.11 | 0.078943
1212 | 0.09 | 0.084586
1213 | 0.13 | 0.064706
1214 | 0.15 | 0.082672
1215 | 0.18 | 0.071766
1216 | 0.08 | 0.095536
1217 | 0.09 | 0.094412
1218 | 0.11 | 0.1047
1219 | 0.17 | 0.050782
1220 | 0.08 | 0.041663
1221 | 0.11 | 0.065406
1222 | 0.14 | 0.082056
1223 | 0.13 | 0.070357
1224 | 0.08 | 0.070776
1225 | 0.17 | 0.067644
1226 | 0.15 | 0.051817
1227 | 0.1 | 0.069969
1228 | 0.11 | 0.083864
1229 | 0.11 | 0.10219
1230 | 0.11 | 0.10028
1231 | 0.14 | 0.083863
1232 | 0.16 | 0.044756
1233 | 0.11 | 0.041241
1234 | 0.15 | 0.055695
1235 | 0.12 | 0.060061
1236 | 0.18 | 0.064325
1237 | 0.11 | 0.044838
1238 | 0.15 | 0.046771
1239 | 0.16 | 0.064481
1240 | 0.15 | 0.064559
1241 | 0.09 | 0.068756
1242 | 0.18 | 0.06522
1243 | 0.15 | 0.061854
1244 | 0.08 | 0.067195
1245 | 0.09 | 0.063253
1246 | 0.09 | 0.04337
1247 | 0.14 | 0.079872
1248 | 0.17 | 0.053482
1249 | 0.09 | 0.062794
1250 | 0.09 | 0.059126
1251 | 0.13 | 0.057289
1252 | 0.17 | 0.05779
1253 | 0.11 | 0.076522
1254 | 0.11 | 0.065198
1255 | 0.1 | 0.084621
1256 | 0.12 | 0.039212
1257 | 0.12 | 0.058772
1258 | 0.11 | 0.0672
1259 | 0.17 | 0.040589
1260 | 0.16 | 0.058401
1261 | 0.11 | 0.059709
1262 | 0.11 | 0.055136
1263 | 0.17 | 0.070932
1264 | 0.18 | 0.063734
1265 | 0.11 | 0.10962
1266 | 0.08 | 0.087785
1267 | 0.18 | 0.054798
1268 | 0.1 | 0.064961
1269 | 0.1 | 0.07406
1270 | 0.09 | 0.066514
1271 | 0.15 | 0.059032
1272 | 0.13 | 0.074666
1273 | 0.08 | 0.068503
1274 | 0.08 | 0.062397
1275 | 0.14 | 0.067154
1276 | 0.11 | 0.057741
1277 | 0.12 | 0.072123
1278 | 0.17 | 0.13765
1279 | 0.1 | 0.10314
1280 | 0.09 | 0.086122
1281 | 0.13 | 0.096803
1282 | 0.18 | 0.084099
1283 | 0.12 | 0.07011
1284 | 0.08 | 0.05657
1285 | 0.15 | 0.081839
1286 | 0.17 | 0.05805
1287 | 0.18 | 0.055257
1288 | 0.1 | 0.071577
1289 | 0.18 | 0.075888
1290 | 0.08 | 0.09942
1291 | 0.15 | 0.055846
1292 | 0.16 | 0.050744
1293 | 0.08 | 0.032404
1294 | 0.15 | 0.021648
1295 | 0.13 | 0.022905
1296 | 0.1 | 0.014321
1297 | 0.11 | 0.041929
1298 | 0.14 | 0.04279
1299 | 0.12 | 0.082353
1300 | 0.16 | 0.076526
1301 | 0.09 | 0.049362
1302 | 0.13 | 0.10126
1303 | 0.15 | 0.058425
1304 | 0.09 | 0.078975
1305 | 0.08 | 0.061982
1306 | 0.16 | 0.050152
1307 | 0.18 | 0.052175
1308 | 0.1 | 0.073089
1309 | 0.12 | 0.050418
1310 | 0.15 | 0.065191
1311 | 0.13 | 0.096268
1312 | 0.17 | 0.060165
1313 | 0.13 | 0.084873
1314 | 0.08 | 0.047636
1315 | 0.18 | 0.03159
1316 | 0.12 | 0.063459
1317 | 0.14 | 0.04454
1318 | 0.14 | 0.037368
1319 | 0.08 | 0.042109
1320 | 0.11 | 0.052576
1321 | 0.08 | 0.05728
1322 | 0.1 | 0.060584
1323 | 0.18 | 0.064197
1324 | 0.1 | 0.051435
1325 | 0.12 | 0.093092
1326 | 0.09 | 0.071568
1327 | 0.17 | 0.063245
1328 | 0.16 | 0.048871
1329 | 0.16 | 0.059126
1330 | 0.11 | 0.047153
1331 | 0.12 | 0.053433
1332 | 0.18 | 0.068126
1333 | 0.09 | 0.079387
1334 | 0.15 | 0.068509
1335 | 0.09 | 0.074071
1336 | 0.1 | 0.08425
1337 | 0.12 | 0.061926
1338 | 0.13 | 0.04473
1339 | 0.13 | 0.041054
1340 | 0.09 | 0.058022
1341 | 0.16 | 0.056221
1342 | 0.17 | 0.04352
1343 | 0.18 | 0.03118
1344 | 0.18 | 0.047288
1345 | 0.11 | 0.067972
1346 | 0.14 | 0.080207
1347 | 0.09 | 0.083424
1348 | 0.1 | 0.07925
1349 | 0.14 | 0.084255
1350 | 0.18 | 0.063503
1351 | 0.11 | 0.033323
1352 | 0.08 | 0.027934
1353 | 0.12 | 0.046298
1354 | 0.09 | 0.030856
1355 | 0.17 | 0.05688
1356 | 0.12 | 0.073088
1357 | 0.13 | 0.043778
1358 | 0.16 | 0.034199
1359 | 0.14 | 0.039176
1360 | 0.12 | 0.053506
1361 | 0.08 | 0.046883
1362 | 0.12 | 0.026114
1363 | 0.11 | 0.03796
1364 | 0.18 | 0.032148
1365 | 0.13 | 0.040518
1366 | 0.16 | 0.043946
1367 | 0.08 | 0.064202
1368 | 0.17 | 0.036166
1369 | 0.11 | 0.050778
1370 | 0.12 | 0.037434
1371 | 0.17 | 0.058967
1372 | 0.13 | 0.048294
1373 | 0.16 | 0.080366
1374 | 0.11 | 0.097005
1375 | 0.16 | 0.063513
1376 | 0.09 | 0.068871
1377 | 0.18 | 0.060144
1378 | 0.13 | 0.075639
1379 | 0.18 | 0.071673
1380 | 0.13 | 0.055301
1381 | 0.12 | 0.058699
1382 | 0.09 | 0.083209
1383 | 0.13 | 0.068849
1384 | 0.18 | 0.10155
1385 | 0.1 | 0.071449
1386 | 0.18 | 0.051554
1387 | 0.12 | 0.050614
1388 | 0.15 | 0.03689
1389 | 0.17 | 0.07566
1390 | 0.16 | 0.049062
1391 | 0.16 | 0.062386
1392 | 0.13 | 0.03685
1393 | 0.12 | 0.058807
1394 | 0.15 | 0.055166
1395 | 0.13 | 0.048352
1396 | 0.11 | 0.053222
1397 | 0.17 | 0.051949
1398 | 0.16 | 0.067642
1399 | 0.14 | 0.068737
1400 | 0.14 | 0.07554
1401 | 0.1 | 0.082992
1402 | 0.1 | 0.045601
1403 | 0.1 | 0.084384
1404 | 0.15 | 0.088643
1405 | 0.08 | 0.080672
1406 | 0.08 | 0.087547
1407 | 0.18 | 0.060222
1408 | 0.15 | 0.057622
1409 | 0.14 | 0.067872
1410 | 0.11 | 0.057378
1411 | 0.1 | 0.05444
1412 | 0.16 | 0.046176
1413 | 0.14 | 0.041028
1414 | 0.15 | 0.036088
1415 | 0.17 | 0.035069
1416 | 0.1 | 0.057408
1417 | 0.11 | 0.046451
1418 | 0.15 | 0.05011
1419 | 0.15 | 0.067678
1420 | 0.15 | 0.096327
1421 | 0.15 | 0.10116
1422 | 0.13 | 0.071043
1423 | 0.16 | 0.070318
1424 | 0.17 | 0.07599
1425 | 0.12 | 0.09496
1426 | 0.09 | 0.079685
1427 | 0.09 | 0.094424
1428 | 0.1 | 0.083244
1429 | 0.15 | 0.079208
1430 | 0.16 | 0.092775
1431 | 0.15 | 0.12142
1432 | 0.08 | 0.087727
1433 | 0.12 | 0.13578
1434 | 0.13 | 0.077947
1435 | 0.08 | 0.052347
1436 | 0.15 | 0.053202
1437 | 0.16 | 0.071194
1438 | 0.09 | 0.036702
1439 | 0.1 | 0.045156
1440 | 0.17 | 0.045019
1441 | 0.13 | 0.057701
1442 | 0.14 | 0.066038
1443 | 0.16 | 0.053952
1444 | 0.17 | 0.050522
1445 | 0.11 | 0.08489
1446 | 0.13 | 0.09065
1447 | 0.18 | 0.076707
1448 | 0.16 | 0.075813
1449 | 0.16 | 0.063163
1450 | 0.09 | 0.071388
1451 | 0.11 | 0.097241
1452 | 0.13 | 0.090579
1453 | 0.18 | 0.064008
1454 | 0.15 | 0.10035
1455 | 0.14 | 0.055035
1456 | 0.08 | 0.096155
1457 | 0.13 | 0.04999
1458 | 0.12 | 0.068308
1459 | 0.14 | 0.060457
1460 | 0.12 | 0.055184
1461 | 0.17 | 0.069624
1462 | 0.18 | 0.04696
1463 | 0.17 | 0.072635
1464 | 0.1 | 0.06303
1465 | 0.15 | 0.056829
1466 | 0.17 | 0.052768
1467 | 0.09 | 0.085102
1468 | 0.09 | 0.058545
1469 | 0.1 | 0.12093
1470 | 0.13 | 0.079913
1471 | 0.15 | 0.096037
1472 | 0.16 | 0.087942
1473 | 0.09 | 0.070542
1474 | 0.13 | 0.07412
1475 | 0.13 | 0.08684
1476 | 0.1 | 0.058733
1477 | 0.09 | 0.065968
1478 | 0.11 | 0.076713
1479 | 0.18 | 0.065065
1480 | 0.1 | 0.063896
1481 | 0.14 | 0.036764
1482 | 0.16 | 0.052265
1483 | 0.1 | 0.039365
1484 | 0.14 | 0.040538
1485 | 0.15 | 0.044179
1486 | 0.16 | 0.049913
1487 | 0.15 | 0.039496
1488 | 0.13 | 0.043094
1489 | 0.17 | 0.033741
1490 | 0.15 | 0.046058
1491 | 0.12 | 0.035658
1492 | 0.15 | 0.034819
1493 | 0.08 | 0.043311
1494 | 0.18 | 0.051676
1495 | 0.1 | 0.05292
1496 | 0.13 | 0.043814
1497 | 0.11 | 0.030594
1498 | 0.11 | 0.037636
1499 | 0.16 | 0.06838
1500 | 0.14 | 0.064527
1501 | 0.11 | 0.04293
1502 | 0.17 | 0.068163
1503 | 0.16 | 0.040596
1504 | 0.08 | 0.056115
1505 | 0.18 | 0.04819
1506 | 0.17 | 0.040968
1507 | 0.17 | 0.024286
1508 | 0.13 | 0.038226
1509 | 0.1 | 0.03026
1510 | 0.15 | 0.030345
1511 | 0.11 | 0.042117
1512 | 0.16 | 0.049598
1513 | 0.16 | 0.045275
1514 | 0.13 | 0.074308
1515 | 0.09 | 0.064955
1516 | 0.08 | 0.075026
1517 | 0.17 | 0.10059
1518 | 0.08 | 0.074463
1519 | 0.15 | 0.10076
1520 | 0.13 | 0.071728
1521 | 0.16 | 0.064528
1522 | 0.18 | 0.074674
1523 | 0.13 | 0.04454
1524 | 0.14 | 0.041954
1525 | 0.08 | 0.069284
1526 | 0.1 | 0.052304
1527 | 0.16 | 0.045545
1528 | 0.08 | 0.044542
1529 | 0.09 | 0.085734
1530 | 0.13 | 0.0442
1531 | 0.13 | 0.047435
1532 | 0.08 | 0.031846
1533 | 0.17 | 0.024673
1534 | 0.09 | 0.030676
1535 | 0.16 | 0.036756
1536 | 0.14 | 0.05083
1537 | 0.11 | 0.065048
1538 | 0.11 | 0.078035
1539 | 0.1 | 0.093296
1540 | 0.18 | 0.097138
1541 | 0.09 | 0.10117
1542 | 0.12 | 0.10139
1543 | 0.11 | 0.071237
1544 | 0.16 | 0.058913
1545 | 0.18 | 0.081141
1546 | 0.11 | 0.048881
1547 | 0.11 | 0.067918
1548 | 0.15 | 0.056518
1549 | 0.09 | 0.070709
1550 | 0.09 | 0.048985
1551 | 0.15 | 0.10221
1552 | 0.13 | 0.10066
1553 | 0.18 | 0.066948
1554 | 0.08 | 0.088775
1555 | 0.11 | 0.080163
1556 | 0.18 | 0.076632
1557 | 0.15 | 0.054137
1558 | 0.09 | 0.070699
1559 | 0.1 | 0.064982
1560 | 0.13 | 0.053252
1561 | 0.12 | 0.057103
1562 | 0.16 | 0.088902
1563 | 0.09 | 0.088231
1564 | 0.11 | 0.09672
1565 | 0.14 | 0.077104
1566 | 0.12 | 0.08795
1567 | 0.11 | 0.085486
1568 | 0.18 | 0.056109
1569 | 0.08 | 0.048854
1570 | 0.12 | 0.076041
1571 | 0.1 | 0.074289
1572 | 0.1 | 0.034397
1573 | 0.18 | 0.06834
1574 | 0.14 | 0.048655
1575 | 0.1 | 0.046449
1576 | 0.08 | 0.069296
1577 | 0.08 | 0.044996
1578 | 0.17 | 0.046605
1579 | 0.09 | 0.062534
1580 | 0.12 | 0.03317
1581 | 0.15 | 0.055374
1582 | 0.1 | 0.052061
1583 | 0.1 | 0.053406
1584 | 0.11 | 0.067633
1585 | 0.14 | 0.095
1586 | 0.18 | 0.074628
1587 | 0.12 | 0.090126
1588 | 0.17 | 0.068012
1589 | 0.17 | 0.14726
1590 | 0.15 | 0.096954
1591 | 0.14 | 0.066582
1592 | 0.09 | 0.07718
1593 | 0.11 | 0.092089
1594 | 0.1 | 0.055073
1595 | 0.14 | 0.10892
1596 | 0.08 | 0.11085
1597 | 0.18 | 0.11409
1598 | 0.18 | 0.079709
1599 | 0.12 | 0.11441
1600 | 0.17 | 0.068691
1601 | 0.16 | 0.097119
1602 | 0.1 | 0.061302
1603 | 0.11 | 0.068372
1604 | 0.14 | 0.039442
1605 | 0.11 | 0.045593
1606 | 0.11 | 0.060192
1607 | 0.15 | 0.054752
1608 | 0.16 | 0.055019
1609 | 0.08 | 0.058812
1610 | 0.18 | 0.03906
1611 | 0.13 | 0.060791
1612 | 0.14 | 0.06055
1613 | 0.11 | 0.10743
1614 | 0.13 | 0.049119
1615 | 0.12 | 0.046299
1616 | 0.17 | 0.05451
1617 | 0.1 | 0.064852
1618 | 0.13 | 0.054498
1619 | 0.14 | 0.040486
1620 | 0.11 | 0.036434
1621 | 0.15 | 0.06954
1622 | 0.1 | 0.052434
1623 | 0.12 | 0.07076
1624 | 0.08 | 0.07852
1625 | 0.18 | 0.090338
1626 | 0.13 | 0.095
1627 | 0.1 | 0.051473
1628 | 0.12 | 0.065575
1629 | 0.18 | 0.062494
1630 | 0.15 | 0.061787
1631 | 0.09 | 0.057609
1632 | 0.14 | 0.068888
1633 | 0.15 | 0.045832
1634 | 0.08 | 0.064529
1635 | 0.14 | 0.066272
1636 | 0.11 | 0.067902
1637 | 0.08 | 0.078191
1638 | 0.14 | 0.088188
1639 | 0.13 | 0.064228
1640 | 0.17 | 0.054133
1641 | 0.13 | 0.05762
1642 | 0.09 | 0.038059
1643 | 0.17 | 0.036196
1644 | 0.11 | 0.050608
1645 | 0.15 | 0.03937
1646 | 0.1 | 0.037054
1647 | 0.11 | 0.04145
1648 | 0.12 | 0.046103
1649 | 0.18 | 0.066836
1650 | 0.13 | 0.042871
1651 | 0.13 | 0.047897
1652 | 0.11 | 0.057248
1653 | 0.18 | 0.055778
1654 | 0.15 | 0.036691
1655 | 0.12 | 0.066768
1656 | 0.13 | 0.061941
1657 | 0.15 | 0.071703
1658 | 0.17 | 0.086203
1659 | 0.16 | 0.073397
1660 | 0.18 | 0.064269
1661 | 0.09 | 0.097789
1662 | 0.11 | 0.084612
1663 | 0.09 | 0.049349
1664 | 0.08 | 0.04115
1665 | 0.08 | 0.062191
1666 | 0.16 | 0.043898
1667 | 0.11 | 0.045372
1668 | 0.08 | 0.067089
1669 | 0.08 | 0.057865
1670 | 0.16 | 0.061363
1671 | 0.15 | 0.068389
1672 | 0.13 | 0.048445
1673 | 0.09 | 0.028486
1674 | 0.17 | 0.028014
1675 | 0.15 | 0.043357
1676 | 0.15 | 0.033648
1677 | 0.12 | 0.02261
1678 | 0.12 | 0.026821
1679 | 0.1 | 0.035446
1680 | 0.13 | 0.034611
1681 | 0.13 | 0.043515
1682 | 0.11 | 0.069678
1683 | 0.13 | 0.063228
1684 | 0.16 | 0.086206
1685 | 0.1 | 0.11552
1686 | 0.1 | 0.09317
1687 | 0.13 | 0.048404
1688 | 0.15 | 0.040685
1689 | 0.14 | 0.065551
1690 | 0.16 | 0.040693
1691 | 0.09 | 0.0492
1692 | 0.09 | 0.08849
1693 | 0.17 | 0.099395
1694 | 0.14 | 0.075803
1695 | 0.09 | 0.094487
1696 | 0.09 | 0.092748
1697 | 0.15 | 0.06815
1698 | 0.11 | 0.04739
1699 | 0.08 | 0.043112
1700 | 0.09 | 0.041508
1701 | 0.08 | 0.034691
1702 | 0.08 | 0.026659
1703 | 0.09 | 0.032624
1704 | 0.18 | 0.037389
1705 | 0.1 | 0.060806
1706 | 0.14 | 0.063
1707 | 0.18 | 0.092383
1708 | 0.17 | 0.11599
1709 | 0.18 | 0.12397
1710 | 0.14 | 0.074906
1711 | 0.15 | 0.10477
1712 | 0.13 | 0.088537
1713 | 0.17 | 0.078296
1714 | 0.17 | 0.061935
1715 | 0.12 | 0.092771
1716 | 0.09 | 0.060844
1717 | 0.08 | 0.086445
1718 | 0.08 | 0.0843
1719 | 0.11 | 0.083725
1720 | 0.08 | 0.088685
1721 | 0.1 | 0.082009
1722 | 0.14 | 0.061894
1723 | 0.17 | 0.047016
1724 | 0.12 | 0.034201
1725 | 0.08 | 0.030214
1726 | 0.1 | 0.051262
1727 | 0.08 | 0.040645
1728 | 0.1 | 0.055006
1729 | 0.16 | 0.082051
1730 | 0.09 | 0.048537
1731 | 0.14 | 0.085064
1732 | 0.14 | 0.092561
1733 | 0.12 | 0.13405
1734 | 0.15 | 0.071363
1735 | 0.13 | 0.094986
1736 | 0.14 | 0.062337
1737 | 0.1 | 0.054631
1738 | 0.11 | 0.11103
1739 | 0.13 | 0.12504
1740 | 0.09 | 0.09108
1741 | 0.17 | 0.06696
1742 | 0.12 | 0.093792
1743 | 0.11 | 0.082836
1744 | 0.17 | 0.087111
1745 | 0.18 | 0.090888
1746 | 0.12 | 0.066095
1747 | 0.17 | 0.035648
1748 | 0.16 | 0.056067
1749 | 0.14 | 0.037125
1750 | 0.14 | 0.053505
1751 | 0.08 | 0.055857
1752 | 0.17 | 0.058963
1753 | 0.17 | 0.066331
1754 | 0.18 | 0.08028
1755 | 0.09 | 0.10507
1756 | 0.15 | 0.091234
1757 | 0.18 | 0.12212
1758 | 0.1 | 0.10269
1759 | 0.16 | 0.06848
1760 | 0.1 | 0.066746
1761 | 0.15 | 0.053506
1762 | 0.12 | 0.063048
1763 | 0.14 | 0.047676
1764 | 0.1 | 0.049508
1765 | 0.1 | 0.051168
1766 | 0.1 | 0.081189
1767 | 0.08 | 0.075042
1768 | 0.13 | 0.089665
1769 | 0.09 | 0.088208
1770 | 0.09 | 0.056886
1771 | 0.13 | 0.046908
1772 | 0.18 | 0.048546
1773 | 0.17 | 0.03799
1774 | 0.09 | 0.056316
1775 | 0.1 | 0.076734
1776 | 0.15 | 0.083158
1777 | 0.13 | 0.05733
1778 | 0.1 | 0.062452
1779 | 0.09 | 0.06856
1780 | 0.11 | 0.066027
1781 | 0.11 | 0.096091
1782 | 0.15 | 0.065633
1783 | 0.08 | 0.067261
1784 | 0.12 | 0.074919
1785 | 0.09 | 0.070866
1786 | 0.12 | 0.051997
1787 | 0.1 | 0.036047
1788 | 0.09 | 0.049843
1789 | 0.1 | 0.07103
1790 | 0.12 | 0.058736
1791 | 0.1 | 0.066924
1792 | 0.12 | 0.059891
1793 | 0.17 | 0.061297
1794 | 0.09 | 0.054096
1795 | 0.14 | 0.038706
1796 | 0.08 | 0.061755
1797 | 0.11 | 0.03412
1798 | 0.18 | 0.062019
1799 | 0.16 | 0.039162
1800 | 0.16 | 0.04041
1801 | 0.14 | 0.092169
1802 | 0.1 | 0.074939
1803 | 0.11 | 0.098053
1804 | 0.09 | 0.079861
1805 | 0.11 | 0.17682
1806 | 0.12 | 0.108
1807 | 0.15 | 0.10821
1808 | 0.1 | 0.092268
1809 | 0.14 | 0.075849
1810 | 0.15 | 0.049669
1811 | 0.09 | 0.063134
1812 | 0.09 | 0.073642
1813 | 0.15 | 0.043329
1814 | 0.1 | 0.079823
1815 | 0.11 | 0.05735
1816 | 0.15 | 0.063479
1817 | 0.08 | 0.062528
1818 | 0.1 | 0.050899
1819 | 0.08 | 0.06407
1820 | 0.12 | 0.070609
1821 | 0.08 | 0.055107
1822 | 0.14 | 0.041877
1823 | 0.08 | 0.077978
1824 | 0.17 | 0.049307
1825 | 0.13 | 0.012531
1826 | 0.11 | 0.028992
1827 | 0.09 | 0.013112
1828 | 0.17 | 0.026342
1829 | 0.12 | 0.058201
1830 | 0.14 | 0.054164
1831 | 0.09 | 0.017946
1832 | 0.13 | 0.017755
1833 | 0.08 | 0.016199
1834 | 0.18 | 0.013348
1835 | 0.14 | 0.022363
1836 | 0.17 | 0.021969
1837 | 0.18 | 0.034773
1838 | 0.1 | 0.021892
1839 | 0.1 | 0.035462
1840 | 0.11 | 0.024178
1841 | 0.11 | 0.030873
1842 | 0.15 | 0.044671
1843 | 0.16 | 0.03949
1844 | 0.18 | 0.028173
1845 | 0.18 | 0.062531
1846 | 0.09 | 0.051122
1847 | 0.1 | 0.069751
1848 | 0.1 | 0.066696
1849 | 0.09 | 0.031669
1850 | 0.17 | 0.052998
1851 | 0.16 | 0.062914
1852 | 0.17 | 0.06357
1853 | 0.1 | 0.088396
1854 | 0.18 | 0.061261
1855 | 0.16 | 0.042504
1856 | 0.1 | 0.075436
1857 | 0.12 | 0.074916
1858 | 0.16 | 0.062782
1859 | 0.17 | 0.047124
1860 | 0.14 | 0.048717
1861 | 0.08 | 0.056936
1862 | 0.09 | 0.087379
1863 | 0.13 | 0.073512
1864 | 0.18 | 0.10501
1865 | 0.13 | 0.092098
1866 | 0.08 | 0.072191
1867 | 0.09 | 0.05411
1868 | 0.13 | 0.036952
1869 | 0.11 | 0.026892
1870 | 0.11 | 0.0107
1871 | 0.12 | 0.006678
1872 | 0.15 | 0.015488
1873 | 0.11 | 0.04392
1874 | 0.08 | 0.051408
1875 | 0.12 | 0.048137
1876 | 0.14 | 0.089233
1877 | 0.14 | 0.14173
1878 | 0.16 | 0.077996
1879 | 0.18 | 0.05051
1880 | 0.1 | 0.044274
1881 | 0.08 | 0.051144
1882 | 0.11 | 0.032307
1883 | 0.08 | 0.024555
1884 | 0.11 | 0.034315
1885 | 0.08 | 0.05479
1886 | 0.11 | 0.053983
1887 | 0.17 | 0.062056
1888 | 0.14 | 0.059691
1889 | 0.17 | 0.040446
1890 | 0.1 | 0.037433
1891 | 0.13 | 0.026594
1892 | 0.11 | 0.041243
1893 | 0.14 | 0.048686
1894 | 0.16 | 0.030921
1895 | 0.18 | 0.032296
1896 | 0.18 | 0.033236
1897 | 0.09 | 0.055994
1898 | 0.18 | 0.080058
1899 | 0.17 | 0.067587
1900 | 0.17 | 0.11231
1901 | 0.12 | 0.098983
1902 | 0.15 | 0.062586
1903 | 0.13 | 0.092703
1904 | 0.1 | 0.070625
1905 | 0.18 | 0.06033
1906 | 0.13 | 0.056807
1907 | 0.08 | 0.068355
1908 | 0.13 | 0.04622
1909 | 0.12 | 0.0473
1910 | 0.12 | 0.053256
1911 | 0.11 | 0.076245
1912 | 0.09 | 0.12014
1913 | 0.15 | 0.075535
1914 | 0.1 | 0.073242
1915 | 0.11 | 0.068772
1916 | 0.14 | 0.039099
1917 | 0.17 | 0.038598
1918 | 0.18 | 0.061932
1919 | 0.08 | 0.050882
1920 | 0.13 | 0.067322
1921 | 0.18 | 0.049446
1922 | 0.1 | 0.04394
1923 | 0.13 | 0.045937
1924 | 0.08 | 0.059175
1925 | 0.09 | 0.12053
1926 | 0.15 | 0.093993
1927 | 0.08 | 0.051563
1928 | 0.14 | 0.062667
1929 | 0.16 | 0.041138
1930 | 0.13 | 0.039743
1931 | 0.18 | 0.049794
1932 | 0.11 | 0.051334
1933 | 0.17 | 0.073775
1934 | 0.09 | 0.047
1935 | 0.1 | 0.073576
1936 | 0.08 | 0.069513
1937 | 0.17 | 0.070864
1938 | 0.11 | 0.091689
1939 | 0.17 | 0.034906
1940 | 0.13 | 0.045954
1941 | 0.17 | 0.03514
1942 | 0.17 | 0.06357
1943 | 0.15 | 0.055456
1944 | 0.17 | 0.064983
1945 | 0.18 | 0.047997
1946 | 0.15 | 0.071683
1947 | 0.14 | 0.073569
1948 | 0.13 | 0.09081
1949 | 0.13 | 0.063222
1950 | 0.14 | 0.05026
1951 | 0.13 | 0.066615
1952 | 0.17 | 0.051377
1953 | 0.1 | 0.059612
1954 | 0.11 | 0.049808
1955 | 0.13 | 0.046993
1956 | 0.09 | 0.051389
1957 | 0.12 | 0.056194
1958 | 0.09 | 0.057712
1959 | 0.12 | 0.051538
1960 | 0.11 | 0.086635
1961 | 0.12 | 0.097111
1962 | 0.15 | 0.053973
1963 | 0.08 | 0.058044
1964 | 0.08 | 0.03223
1965 | 0.13 | 0.034591
1966 | 0.08 | 0.043034
1967 | 0.17 | 0.053609
1968 | 0.16 | 0.065716
1969 | 0.1 | 0.05525
1970 | 0.08 | 0.055642
1971 | 0.08 | 0.038362
1972 | 0.08 | 0.054779
1973 | 0.13 | 0.055376
1974 | 0.13 | 0.055609
1975 | 0.1 | 0.05543
1976 | 0.18 | 0.040703
1977 | 0.14 | 0.0408
1978 | 0.16 | 0.038462
1979 | 0.18 | 0.038163
1980 | 0.16 | 0.048169
1981 | 0.1 | 0.035756
1982 | 0.16 | 0.062162
1983 | 0.11 | 0.05755
1984 | 0.11 | 0.06897
1985 | 0.18 | 0.045563
1986 | 0.14 | 0.035641
1987 | 0.16 | 0.03232
1988 | 0.12 | 0.042286
1989 | 0.12 | 0.033388
1990 | 0.18 | 0.049298
1991 | 0.13 | 0.039581
1992 | 0.09 | 0.055936
1993 | 0.16 | 0.043039
1994 | 0.13 | 0.050216
1995 | 0.17 | 0.046268
1996 | 0.11 | 0.037128
1997 | 0.12 | 0.025918
1998 | 0.16 | 0.039424
1999 | 0.15 | 0.022558
2000 | 0.08 | 0.014313
2001 | 0.13 | 0.006647
2002 | 0.12 | 0.0084564
2003 | 0.15 | 0.022491
2004 | 0.16 | 0.014279
2005 | 0.1 | 0.025869
2006 | 0.18 | 0.036987
2007 | 0.08 | 0.040354
2008 | 0.17 | 0.046593
2009 | 0.16 | 0.02903
2010 | 0.09 | 0.020038
2011 | 0.11 | 0.020671
2012 | 0.15 | 0.032472
2013 | 0.18 | 0.014645
2014 | 0.15 | 0.014178
2015 | 0.16 | 0.030479
2016 | 0.09 | 0.041045
2017 | 0.1 | 0.045976
2018 | 0.17 | 0.075978
2019 | 0.11 | 0.088521
2020 | 0.08 | 0.083161
2021 | 0.11 | 0.05883
2022 | 0.09 | 0.059345
2023 | 0.17 | 0.065815
2024 | 0.13 | 0.038212
2025 | 0.09 | 0.057423
2026 | 0.18 | 0.052857
2027 | 0.08 | 0.043418
2028 | 0.18 | 0.039306
2029 | 0.12 | 0.069254
2030 | 0.18 | 0.10489
2031 | 0.12 | 0.11766
2032 | 0.13 | 0.1036
2033 | 0.16 | 0.067542
2034 | 0.18 | 0.044019
2035 | 0.18 | 0.029019
2036 | 0.13 | 0.030414
2037 | 0.13 | 0.027254
2038 | 0.18 | 0.032643
2039 | 0.12 | 0.026113
2040 | 0.12 | 0.060619
2041 | 0.16 | 0.051032
2042 | 0.14 | 0.0798
2043 | 0.16 | 0.094613
2044 | 0.11 | 0.058048
2045 | 0.12 | 0.059514
2046 | 0.16 | 0.067334
2047 | 0.15 | 0.064923
2048 | 0.12 | 0.051938
2049 | 0.15 | 0.059931
2050 | 0.11 | 0.084804
2051 | 0.1 | 0.057773
2052 | 0.08 | 0.077995
2053 | 0.17 | 0.06125
2054 | 0.1 | 0.072701
2055 | 0.09 | 0.060923
2056 | 0.1 | 0.075514
2057 | 0.12 | 0.066051
2058 | 0.11 | 0.058216
2059 | 0.1 | 0.05092
2060 | 0.09 | 0.025043
2061 | 0.09 | 0.05067
2062 | 0.09 | 0.054009
2063 | 0.08 | 0.037206
2064 | 0.15 | 0.052531
2065 | 0.08 | 0.047396
2066 | 0.09 | 0.042745
2067 | 0.17 | 0.07098
2068 | 0.08 | 0.064321
2069 | 0.14 | 0.044652
2070 | 0.09 | 0.052935
2071 | 0.16 | 0.061387
2072 | 0.18 | 0.046822
2073 | 0.09 | 0.0651
2074 | 0.14 | 0.038338
2075 | 0.14 | 0.04761
2076 | 0.14 | 0.10119
2077 | 0.11 | 0.066766
2078 | 0.08 | 0.068121
2079 | 0.14 | 0.12862
2080 | 0.13 | 0.054248
2081 | 0.14 | 0.064511
2082 | 0.15 | 0.046568
2083 | 0.12 | 0.026958
2084 | 0.18 | 0.02027
2085 | 0.18 | 0.022574
2086 | 0.16 | 0.03198
2087 | 0.09 | 0.031147
2088 | 0.1 | 0.026986
2089 | 0.14 | 0.070406
2090 | 0.11 | 0.043494
2091 | 0.18 | 0.080575
2092 | 0.16 | 0.046194
2093 | 0.12 | 0.072845
2094 | 0.17 | 0.063241
2095 | 0.14 | 0.069545
2096 | 0.14 | 0.055249
2097 | 0.1 | 0.041116
2098 | 0.17 | 0.045101
2099 | 0.12 | 0.069242
2100 | 0.1 | 0.067289
2101 | 0.18 | 0.052172
2102 | 0.18 | 0.052841
2103 | 0.16 | 0.051737
2104 | 0.17 | 0.064412
2105 | 0.09 | 0.070808
2106 | 0.16 | 0.052356
2107 | 0.16 | 0.028139
2108 | 0.1 | 0.030922
2109 | 0.13 | 0.087344
2110 | 0.12 | 0.049046
2111 | 0.1 | 0.06152
2112 | 0.14 | 0.063789
2113 | 0.17 | 0.045593
2114 | 0.12 | 0.042549
2115 | 0.18 | 0.086026
2116 | 0.08 | 0.058208
2117 | 0.1 | 0.046787
2118 | 0.1 | 0.065792
2119 | 0.09 | 0.047541
2120 | 0.13 | 0.063822
2121 | 0.13 | 0.075561
2122 | 0.1 | 0.062437
2123 | 0.1 | 0.056894
2124 | 0.12 | 0.073776
2125 | 0.17 | 0.054246
2126 | 0.08 | 0.054744
2127 | 0.1 | 0.068454
2128 | 0.08 | 0.087997
2129 | 0.14 | 0.048206
2130 | 0.12 | 0.045316
2131 | 0.16 | 0.041278
2132 | 0.15 | 0.034684
2133 | 0.15 | 0.034646
2134 | 0.09 | 0.025242
2135 | 0.09 | 0.037881
2136 | 0.16 | 0.031232
2137 | 0.17 | 0.033264
2138 | 0.16 | 0.039799
2139 | 0.12 | 0.036103
2140 | 0.08 | 0.044356
2141 | 0.15 | 0.038095
2142 | 0.14 | 0.022925
2143 | 0.14 | 0.0095337
2144 | 0.08 | 0.014834
2145 | 0.17 | 0.017935
2146 | 0.16 | 0.02415
2147 | 0.12 | 0.022971
2148 | 0.13 | 0.030186
2149 | 0.09 | 0.039936
2150 | 0.17 | 0.024107
2151 | 0.15 | 0.03196
2152 | 0.09 | 0.027005
2153 | 0.18 | 0.016849
2154 | 0.16 | 0.0083424
2155 | 0.16 | 0.0058176
2156 | 0.18 | 0.010954
2157 | 0.17 | 0.011599
2158 | 0.1 | 0.010463
2159 | 0.13 | 0.01005
2160 | 0.16 | 0.02104
2161 | 0.18 | 0.035662
2162 | 0.09 | 0.034322
2163 | 0.12 | 0.045909
2164 | 0.15 | 0.030388
2165 | 0.13 | 0.018382
2166 | 0.16 | 0.0097864
2167 | 0.18 | 0.009984
2168 | 0.11 | 0.0051527
2169 | 0.17 | 0.0097408
2170 | 0.18 | 0.020445
2171 | 0.18 | 0.026245
2172 | 0.09 | 0.037638
2173 | 0.16 | 0.025323
2174 | 0.09 | 0.032547
2175 | 0.1 | 0.025358
2176 | 0.11 | 0.023615
2177 | 0.11 | 0.020594
2178 | 0.11 | 0.035466
2179 | 0.17 | 0.040681
2180 | 0.14 | 0.050031
2181 | 0.18 | 0.044339
2182 | 0.09 | 0.041114
2183 | 0.14 | 0.053506
2184 | 0.08 | 0.057859
2185 | 0.13 | 0.08138
2186 | 0.1 | 0.084074
2187 | 0.09 | 0.062562
2188 | 0.14 | 0.048059
2189 | 0.15 | 0.044011
2190 | 0.12 | 0.068004
2191 | 0.1 | 0.042379
2192 | 0.09 | 0.037703
2193 | 0.16 | 0.041043
2194 | 0.17 | 0.055599
2195 | 0.16 | 0.060224
2196 | 0.15 | 0.055599
2197 | 0.09 | 0.049587
2198 | 0.12 | 0.062818
2199 | 0.18 | 0.069525
2200 | 0.12 | 0.10322
2201 | 0.08 | 0.068726
2202 | 0.13 | 0.031537
2203 | 0.18 | 0.041238
2204 | 0.09 | 0.020968
2205 | 0.09 | 0.021285
2206 | 0.11 | 0.013098
2207 | 0.17 | 0.019746
2208 | 0.08 | 0.070546
2209 | 0.18 | 0.078128
2210 | 0.18 | 0.078555
2211 | 0.1 | 0.093677
2212 | 0.17 | 0.090882
2213 | 0.16 | 0.050045
2214 | 0.09 | 0.080445
2215 | 0.08 | 0.060192
2216 | 0.11 | 0.079171
2217 | 0.18 | 0.043291
2218 | 0.13 | 0.079169
2219 | 0.12 | 0.070855
2220 | 0.09 | 0.092086
2221 | 0.12 | 0.094099
2222 | 0.1 | 0.10238
2223 | 0.16 | 0.089835
2224 | 0.15 | 0.075155
2225 | 0.08 | 0.054768
2226 | 0.09 | 0.046236
2227 | 0.17 | 0.048914
2228 | 0.14 | 0.063786
2229 | 0.13 | 0.051806
2230 | 0.18 | 0.044856
2231 | 0.17 | 0.044462
2232 | 0.18 | 0.083689
2233 | 0.09 | 0.058597
2234 | 0.09 | 0.061156
2235 | 0.15 | 0.099449
2236 | 0.17 | 0.0767
2237 | 0.14 | 0.055141
2238 | 0.1 | 0.099806
2239 | 0.13 | 0.095874
2240 | 0.17 | 0.059587
2241 | 0.13 | 0.088347
2242 | 0.15 | 0.079023
2243 | 0.11 | 0.079045
2244 | 0.11 | 0.086956
2245 | 0.12 | 0.099959
2246 | 0.12 | 0.095222
2247 | 0.13 | 0.088276
2248 | 0.09 | 0.090072
2249 | 0.17 | 0.05236
2250 | 0.12 | 0.036946
2251 | 0.12 | 0.041353
2252 | 0.12 | 0.047237
2253 | 0.1 | 0.06164
2254 | 0.14 | 0.042666
2255 | 0.17 | 0.042123
2256 | 0.17 | 0.089706
2257 | 0.16 | 0.0755
2258 | 0.13 | 0.075639
2259 | 0.09 | 0.083246
2260 | 0.17 | 0.1322
2261 | 0.13 | 0.083311
2262 | 0.17 | 0.09101
2263 | 0.11 | 0.12625
2264 | 0.1 | 0.098875
2265 | 0.08 | 0.10064
2266 | 0.11 | 0.073958
2267 | 0.12 | 0.10799
2268 | 0.08 | 0.11231
2269 | 0.16 | 0.082677
2270 | 0.12 | 0.11519
2271 | 0.11 | 0.073393
2272 | 0.18 | 0.085943
2273 | 0.17 | 0.092075
2274 | 0.15 | 0.051584
2275 | 0.15 | 0.04219
2276 | 0.08 | 0.056566
2277 | 0.14 | 0.072907
2278 | 0.15 | 0.088358
2279 | 0.11 | 0.063059
2280 | 0.16 | 0.068336
2281 | 0.14 | 0.061198
2282 | 0.09 | 0.050191
2283 | 0.09 | 0.092475
2284 | 0.16 | 0.079531
2285 | 0.14 | 0.054851
2286 | 0.08 | 0.055596
2287 | 0.1 | 0.045139
2288 | 0.12 | 0.073463
2289 | 0.14 | 0.071045
2290 | 0.15 | 0.07773
2291 | 0.12 | 0.06114
2292 | 0.1 | 0.1064
2293 | 0.18 | 0.091282
2294 | 0.18 | 0.058189
2295 | 0.13 | 0.046041
2296 | 0.18 | 0.080389
2297 | 0.11 | 0.07638
2298 | 0.14 | 0.074726
2299 | 0.1 | 0.044755
2300 | 0.15 | 0.061666
2301 | 0.13 | 0.053534
2302 | 0.15 | 0.075489
2303 | 0.14 | 0.064409
2304 | 0.08 | 0.061718
2305 | 0.08 | 0.051612
2306 | 0.08 | 0.060211
2307 | 0.13 | 0.042686
2308 | 0.14 | 0.063161
2309 | 0.13 | 0.061246
2310 | 0.17 | 0.049841
2311 | 0.15 | 0.049219
2312 | 0.09 | 0.049784
2313 | 0.16 | 0.04427
2314 | 0.13 | 0.038986
2315 | 0.11 | 0.037083
2316 | 0.16 | 0.054647
2317 | 0.15 | 0.05997
2318 | 0.16 | 0.040726
2319 | 0.1 | 0.056527
2320 | 0.12 | 0.040592
2321 | 0.11 | 0.043989
2322 | 0.12 | 0.029004
2323 | 0.14 | 0.032564
2324 | 0.09 | 0.027804
2325 | 0.18 | 0.04752
2326 | 0.17 | 0.0683
2327 | 0.13 | 0.055714
2328 | 0.11 | 0.043586
2329 | 0.16 | 0.044827
2330 | 0.16 | 0.05395
2331 | 0.17 | 0.073128
2332 | 0.13 | 0.028046
2333 | 0.17 | 0.04714
2334 | 0.17 | 0.02211
2335 | 0.16 | 0.03432
2336 | 0.14 | 0.044528
2337 | 0.15 | 0.03658
2338 | 0.1 | 0.024193
2339 | 0.18 | 0.028637
2340 | 0.1 | 0.03712
2341 | 0.15 | 0.03686
2342 | 0.12 | 0.028569
2343 | 0.08 | 0.036736
2344 | 0.09 | 0.04204
2345 | 0.1 | 0.039098
2346 | 0.17 | 0.041941
2347 | 0.18 | 0.024622
2348 | 0.17 | 0.040798
2349 | 0.09 | 0.045503
2350 | 0.12 | 0.049619
2351 | 0.15 | 0.036707
2352 | 0.13 | 0.038069
2353 | 0.13 | 0.063576
2354 | 0.18 | 0.054802
2355 | 0.1 | 0.067635
2356 | 0.16 | 0.047097
2357 | 0.13 | 0.048686
2358 | 0.11 | 0.040058
2359 | 0.11 | 0.024287
2360 | 0.15 | 0.016147
2361 | 0.14 | 0.014173
2362 | 0.18 | 0.027371
2363 | 0.11 | 0.033603
2364 | 0.09 | 0.039834
2365 | 0.12 | 0.043493
2366 | 0.18 | 0.066241
2367 | 0.1 | 0.038646
2368 | 0.09 | 0.026957
2369 | 0.1 | 0.017134
2370 | 0.12 | 0.009975
2371 | 0.17 | 0.008514
2372 | 0.18 | 0.008772
2373 | 0.14 | 0.0079465
2374 | 0.13 | 0.00536
2375 | 0.11 | 0.03325
2376 | 0.11 | 0.083936
2377 | 0.11 | 0.12056
2378 | 0.18 | 0.16226
2379 | 0.18 | 0.14327
2380 | 0.12 | 0.10246
2381 | 0.09 | 0.12207
2382 | 0.14 | 0.083894
2383 | 0.14 | 0.090343
2384 | 0.1 | 0.058153
2385 | 0.15 | 0.038094
2386 | 0.13 | 0.035709
2387 | 0.1 | 0.049198
2388 | 0.09 | 0.053491
2389 | 0.12 | 0.055199
2390 | 0.09 | 0.039435
2391 | 0.08 | 0.071151
2392 | 0.18 | 0.079619
2393 | 0.13 | 0.054821
2394 | 0.09 | 0.027712
2395 | 0.14 | 0.016539
2396 | 0.13 | 0.015246
2397 | 0.12 | 0.029267
2398 | 0.08 | 0.039612
2399 | 0.09 | 0.032024
2400 | 0.16 | 0.097501
2401 | 0.1 | 0.074394
2402 | 0.16 | 0.11166
2403 | 0.16 | 0.080757
2404 | 0.1 | 0.084246
2405 | 0.08 | 0.10514
2406 | 0.08 | 0.094607
2407 | 0.12 | 0.058895
2408 | 0.09 | 0.060432
2409 | 0.16 | 0.099667
2410 | 0.16 | 0.087232
2411 | 0.08 | 0.10466
2412 | 0.11 | 0.086778
2413 | 0.17 | 0.11493
2414 | 0.16 | 0.08823
2415 | 0.11 | 0.1557
2416 | 0.08 | 0.12629
2417 | 0.16 | 0.11152
2418 | 0.17 | 0.070306
2419 | 0.12 | 0.036894
2420 | 0.13 | 0.054896
2421 | 0.14 | 0.046181
2422 | 0.16 | 0.056197
2423 | 0.13 | 0.080784
2424 | 0.08 | 0.10411
2425 | 0.16 | 0.06098
2426 | 0.12 | 0.080483
2427 | 0.1 | 0.1164
2428 | 0.09 | 0.079095
2429 | 0.11 | 0.099722
2430 | 0.14 | 0.078948
2431 | 0.1 | 0.08874
2432 | 0.18 | 0.11573
2433 | 0.15 | 0.07476
2434 | 0.18 | 0.13793
2435 | 0.17 | 0.13056
2436 | 0.15 | 0.1172
2437 | 0.14 | 0.13018
2438 | 0.17 | 0.10789
2439 | 0.13 | 0.15674
2440 | 0.11 | 0.13611
2441 | 0.14 | 0.10457
2442 | 0.15 | 0.079765
2443 | 0.13 | 0.066325
2444 | 0.08 | 0.08299
2445 | 0.15 | 0.05696
2446 | 0.12 | 0.080138
2447 | 0.15 | 0.050704
2448 | 0.16 | 0.079743
2449 | 0.08 | 0.070554
2450 | 0.09 | 0.087965
2451 | 0.1 | 0.085972
2452 | 0.15 | 0.094413
2453 | 0.15 | 0.061161
2454 | 0.17 | 0.08787
2455 | 0.17 | 0.08057
2456 | 0.14 | 0.057456
2457 | 0.13 | 0.079254
2458 | 0.12 | 0.066417
2459 | 0.1 | 0.085883
2460 | 0.15 | 0.098655
2461 | 0.18 | 0.10164
2462 | 0.17 | 0.13715
2463 | 0.08 | 0.097926
2464 | 0.17 | 0.14453
2465 | 0.12 | 0.088627
2466 | 0.14 | 0.067561
2467 | 0.15 | 0.081181
2468 | 0.17 | 0.05508
2469 | 0.09 | 0.05257
2470 | 0.16 | 0.050576
2471 | 0.17 | 0.071436
2472 | 0.15 | 0.061032
2473 | 0.09 | 0.066908
2474 | 0.09 | 0.044022
2475 | 0.15 | 0.066178
2476 | 0.16 | 0.090553
2477 | 0.08 | 0.048918
2478 | 0.09 | 0.052758
2479 | 0.1 | 0.069522
2480 | 0.09 | 0.063389
2481 | 0.17 | 0.065094
2482 | 0.08 | 0.049378
2483 | 0.14 | 0.03748
2484 | 0.15 | 0.04862
2485 | 0.15 | 0.072645
2486 | 0.18 | 0.084482
2487 | 0.12 | 0.080255
2488 | 0.13 | 0.04551
2489 | 0.18 | 0.078625
2490 | 0.09 | 0.04081
2491 | 0.1 | 0.071877
2492 | 0.08 | 0.067358
2493 | 0.11 | 0.050575
2494 | 0.13 | 0.046276
2495 | 0.1 | 0.049495
2496 | 0.16 | 0.060648
2497 | 0.14 | 0.063196
2498 | 0.1 | 0.0553
2499 | 0.13 | 0.08716
2500 | 0.14 | 0.0779
2501 | 0.08 | 0.081505
2502 | 0.18 | 0.046025
2503 | 0.16 | 0.050992
2504 | 0.13 | 0.032627
2505 | 0.18 | 0.033057
2506 | 0.15 | 0.055485
2507 | 0.16 | 0.064765
2508 | 0.14 | 0.058401
2509 | 0.13 | 0.041382
2510 | 0.11 | 0.038688
2511 | 0.18 | 0.053692
2512 | 0.13 | 0.029737
2513 | 0.1 | 0.047672
2514 | 0.09 | 0.028403
2515 | 0.11 | 0.029925
2516 | 0.1 | 0.03268
2517 | 0.16 | 0.033123
2518 | 0.12 | 0.059868
2519 | 0.13 | 0.039171
2520 | 0.16 | 0.046309
2521 | 0.1 | 0.05359
2522 | 0.15 | 0.080166
2523 | 0.16 | 0.083568
2524 | 0.16 | 0.11711
2525 | 0.16 | 0.064525
2526 | 0.12 | 0.068449
2527 | 0.09 | 0.062818
2528 | 0.14 | 0.086226
2529 | 0.11 | 0.069623
2530 | 0.08 | 0.065189
2531 | 0.18 | 0.05944
2532 | 0.08 | 0.05957
2533 | 0.09 | 0.095523
2534 | 0.15 | 0.075548
2535 | 0.12 | 0.092462
2536 | 0.09 | 0.11841
2537 | 0.13 | 0.085466
2538 | 0.13 | 0.041683
2539 | 0.08 | 0.064692
2540 | 0.12 | 0.053179
2541 | 0.18 | 0.0791
2542 | 0.18 | 0.051361
2543 | 0.09 | 0.046437
2544 | 0.18 | 0.056183
2545 | 0.18 | 0.073344
2546 | 0.1 | 0.06729
2547 | 0.11 | 0.086625
2548 | 0.09 | 0.10511
2549 | 0.18 | 0.098226
2550 | 0.12 | 0.069488
2551 | 0.17 | 0.076942
2552 | 0.1 | 0.070246
2553 | 0.11 | 0.08588
2554 | 0.14 | 0.057895
2555 | 0.18 | 0.078736
2556 | 0.13 | 0.063968
2557 | 0.1 | 0.10523
2558 | 0.08 | 0.10602
2559 | 0.11 | 0.10816
2560 | 0.12 | 0.11381
2561 | 0.18 | 0.065528
2562 | 0.12 | 0.07094
2563 | 0.1 | 0.075134
2564 | 0.18 | 0.060892
2565 | 0.17 | 0.073336
2566 | 0.14 | 0.062937
2567 | 0.09 | 0.045606
2568 | 0.17 | 0.052368
2569 | 0.13 | 0.06195
2570 | 0.13 | 0.10475
2571 | 0.08 | 0.11597
2572 | 0.13 | 0.1125
2573 | 0.08 | 0.14427
2574 | 0.1 | 0.075396
2575 | 0.11 | 0.075096
2576 | 0.11 | 0.053703
2577 | 0.17 | 0.059181
2578 | 0.1 | 0.070819
2579 | 0.09 | 0.081622
2580 | 0.08 | 0.093699
2581 | 0.11 | 0.085926
2582 | 0.08 | 0.085305
2583 | 0.11 | 0.11988
2584 | 0.18 | 0.10432
2585 | 0.1 | 0.065423
2586 | 0.17 | 0.080956
2587 | 0.14 | 0.047471
2588 | 0.17 | 0.063517
2589 | 0.16 | 0.038329
2590 | 0.09 | 0.047363
2591 | 0.15 | 0.052168
2592 | 0.17 | 0.076527
2593 | 0.14 | 0.10174
2594 | 0.18 | 0.11077
2595 | 0.1 | 0.13085
2596 | 0.13 | 0.10775
2597 | 0.16 | 0.06761
2598 | 0.15 | 0.073375
2599 | 0.16 | 0.080423
2600 | 0.15 | 0.066048
2601 | 0.09 | 0.085652
2602 | 0.13 | 0.0552
2603 | 0.08 | 0.066129
2604 | 0.1 | 0.097577
2605 | 0.08 | 0.10709
2606 | 0.13 | 0.11601
2607 | 0.09 | 0.084685
2608 | 0.11 | 0.061953
2609 | 0.11 | 0.1047
2610 | 0.18 | 0.060928
2611 | 0.1 | 0.043653
2612 | 0.1 | 0.074574
2613 | 0.17 | 0.072283
2614 | 0.14 | 0.055832
2615 | 0.18 | 0.061473
2616 | 0.13 | 0.091062
2617 | 0.08 | 0.073168
2618 | 0.13 | 0.10438
2619 | 0.09 | 0.092462
2620 | 0.08 | 0.070021
2621 | 0.18 | 0.078478
2622 | 0.11 | 0.073794
2623 | 0.12 | 0.060868
2624 | 0.18 | 0.095241
2625 | 0.14 | 0.066406
2626 | 0.16 | 0.10353
2627 | 0.16 | 0.07799
2628 | 0.08 | 0.11487
2629 | 0.14 | 0.12649
2630 | 0.09 | 0.13313
2631 | 0.17 | 0.12496
2632 | 0.1 | 0.13488
2633 | 0.09 | 0.111
2634 | 0.15 | 0.075378
2635 | 0.08 | 0.046803
2636 | 0.15 | 0.05724
2637 | 0.17 | 0.052374
2638 | 0.12 | 0.060531
2639 | 0.14 | 0.083065
2640 | 0.11 | 0.042087
2641 | 0.15 | 0.08807
2642 | 0.13 | 0.052014
2643 | 0.18 | 0.082471
2644 | 0.08 | 0.087958
2645 | 0.08 | 0.091123
2646 | 0.15 | 0.065457
2647 | 0.16 | 0.074108
2648 | 0.15 | 0.056303
2649 | 0.08 | 0.058824
2650 | 0.16 | 0.03851
2651 | 0.18 | 0.065364
2652 | 0.18 | 0.076238
2653 | 0.11 | 0.073952
2654 | 0.09 | 0.051887
2655 | 0.11 | 0.081213
2656 | 0.15 | 0.064378
2657 | 0.13 | 0.064663
2658 | 0.15 | 0.050398
2659 | 0.09 | 0.069902
2660 | 0.1 | 0.0803
2661 | 0.17 | 0.055937
2662 | 0.1 | 0.055844
2663 | 0.1 | 0.083318
2664 | 0.13 | 0.068272
2665 | 0.15 | 0.07619
2666 | 0.18 | 0.099607
2667 | 0.15 | 0.10762
2668 | 0.09 | 0.085327
2669 | 0.14 | 0.049766
2670 | 0.12 | 0.044034
2671 | 0.11 | 0.054198
2672 | 0.11 | 0.050721
2673 | 0.09 | 0.042517
2674 | 0.18 | 0.049611
2675 | 0.08 | 0.079407
2676 | 0.11 | 0.095745
2677 | 0.08 | 0.083803
2678 | 0.11 | 0.079739
2679 | 0.12 | 0.069117
2680 | 0.09 | 0.06703
2681 | 0.18 | 0.060732
2682 | 0.1 | 0.045952
2683 | 0.08 | 0.04217
2684 | 0.13 | 0.056376
2685 | 0.14 | 0.044031
2686 | 0.11 | 0.045767
2687 | 0.15 | 0.060918
2688 | 0.17 | 0.076062
2689 | 0.14 | 0.050749
2690 | 0.15 | 0.052216
2691 | 0.13 | 0.052437
2692 | 0.09 | 0.10614
2693 | 0.09 | 0.096163
2694 | 0.09 | 0.089856
2695 | 0.1 | 0.084091
2696 | 0.13 | 0.093481
2697 | 0.15 | 0.093761
2698 | 0.16 | 0.11341
2699 | 0.13 | 0.091458
2700 | 0.15 | 0.084885
2701 | 0.15 | 0.11046
2702 | 0.17 | 0.13738
2703 | 0.1 | 0.093786
2704 | 0.15 | 0.069472
2705 | 0.12 | 0.094023
2706 | 0.12 | 0.048863
2707 | 0.16 | 0.048587
2708 | 0.13 | 0.043729
2709 | 0.09 | 0.077497
2710 | 0.1 | 0.060384
2711 | 0.11 | 0.044975
2712 | 0.18 | 0.081262
2713 | 0.08 | 0.08417
2714 | 0.13 | 0.061479
2715 | 0.12 | 0.077584
2716 | 0.12 | 0.083241
2717 | 0.16 | 0.12475
2718 | 0.17 | 0.089244
2719 | 0.17 | 0.070215
2720 | 0.15 | 0.11668
2721 | 0.14 | 0.11882
2722 | 0.15 | 0.10984
2723 | 0.1 | 0.1326
2724 | 0.14 | 0.14177
2725 | 0.18 | 0.10003
2726 | 0.1 | 0.14489
2727 | 0.11 | 0.13739
2728 | 0.14 | 0.12786
2729 | 0.15 | 0.10099
2730 | 0.11 | 0.061898
2731 | 0.17 | 0.069139
2732 | 0.09 | 0.04153
2733 | 0.14 | 0.078119
2734 | 0.12 | 0.084143
2735 | 0.15 | 0.066502
2736 | 0.16 | 0.049463
2737 | 0.12 | 0.071844
2738 | 0.09 | 0.0798
2739 | 0.15 | 0.082264
2740 | 0.08 | 0.074145
2741 | 0.16 | 0.080942
2742 | 0.09 | 0.070951
2743 | 0.18 | 0.06016
2744 | 0.15 | 0.059605
2745 | 0.12 | 0.074883
2746 | 0.13 | 0.081654
2747 | 0.13 | 0.047351
2748 | 0.11 | 0.056891
2749 | 0.13 | 0.058978
2750 | 0.17 | 0.10909
2751 | 0.12 | 0.080028
2752 | 0.1 | 0.10786
2753 | 0.12 | 0.062896
2754 | 0.12 | 0.053249
2755 | 0.12 | 0.054228
2756 | 0.17 | 0.057525
2757 | 0.13 | 0.050515
2758 | 0.12 | 0.07623
2759 | 0.13 | 0.071446
2760 | 0.14 | 0.045337
2761 | 0.15 | 0.093896
2762 | 0.12 | 0.095215
2763 | 0.16 | 0.060933
2764 | 0.1 | 0.060408
2765 | 0.12 | 0.05368
2766 | 0.09 | 0.068604
2767 | 0.18 | 0.065891
2768 | 0.11 | 0.049932
2769 | 0.15 | 0.044888
2770 | 0.13 | 0.045221
2771 | 0.12 | 0.061114
2772 | 0.15 | 0.078858
2773 | 0.14 | 0.081558
2774 | 0.14 | 0.060248
2775 | 0.13 | 0.08067
2776 | 0.18 | 0.074615
2777 | 0.16 | 0.088235
2778 | 0.13 | 0.077142
2779 | 0.16 | 0.043648
2780 | 0.13 | 0.053485
2781 | 0.18 | 0.059784
2782 | 0.15 | 0.035057
2783 | 0.14 | 0.052776
2784 | 0.17 | 0.098847
2785 | 0.16 | 0.1406
2786 | 0.08 | 0.082965
2787 | 0.18 | 0.11403
2788 | 0.08 | 0.092115
2789 | 0.09 | 0.12455
2790 | 0.17 | 0.11339
2791 | 0.15 | 0.072007
2792 | 0.18 | 0.10119
2793 | 0.08 | 0.063915
2794 | 0.11 | 0.078925
2795 | 0.13 | 0.080677
2796 | 0.15 | 0.066228
2797 | 0.12 | 0.10308
2798 | 0.13 | 0.13631
2799 | 0.09 | 0.13215
2800 | 0.17 | 0.08085
2801 | 0.08 | 0.13145
2802 | 0.14 | 0.082822
2803 | 0.08 | 0.056448
2804 | 0.13 | 0.060005
2805 | 0.09 | 0.066028
2806 | 0.13 | 0.078463
2807 | 0.08 | 0.059539
2808 | 0.08 | 0.031188
2809 | 0.18 | 0.062974
2810 | 0.1 | 0.061675
2811 | 0.12 | 0.058019
2812 | 0.12 | 0.10967
2813 | 0.16 | 0.086836
2814 | 0.09 | 0.049972
2815 | 0.09 | 0.041479
2816 | 0.14 | 0.040006
2817 | 0.09 | 0.038924
2818 | 0.08 | 0.053145
2819 | 0.08 | 0.053799
2820 | 0.17 | 0.054842
2821 | 0.14 | 0.053946
2822 | 0.17 | 0.091898
2823 | 0.09 | 0.052
2824 | 0.15 | 0.068355
2825 | 0.1 | 0.053023
2826 | 0.14 | 0.059136
2827 | 0.16 | 0.040835
2828 | 0.15 | 0.039312
2829 | 0.17 | 0.058484
2830 | 0.17 | 0.067558
2831 | 0.16 | 0.055169
2832 | 0.12 | 0.056003
2833 | 0.12 | 0.046067
2834 | 0.15 | 0.048613
2835 | 0.09 | 0.052104
2836 | 0.1 | 0.064045
2837 | 0.17 | 0.043044
2838 | 0.15 | 0.027711
2839 | 0.12 | 0.040124
2840 | 0.11 | 0.019947
2841 | 0.16 | 0.04382
2842 | 0.18 | 0.032334
2843 | 0.11 | 0.029464
2844 | 0.18 | 0.032923
2845 | 0.13 | 0.025007
2846 | 0.17 | 0.027378
2847 | 0.09 | 0.016384
2848 | 0.14 | 0.012584
2849 | 0.15 | 0.021603
2850 | 0.18 | 0.029365
2851 | 0.13 | 0.028248
2852 | 0.18 | 0.01626
2853 | 0.14 | 0.022118
2854 | 0.11 | 0.016311
2855 | 0.14 | 0.026587
2856 | 0.09 | 0.05194
2857 | 0.15 | 0.050041
2858 | 0.17 | 0.05842
2859 | 0.15 | 0.046662
2860 | 0.1 | 0.038789
2861 | 0.12 | 0.043307
2862 | 0.16 | 0.044073
2863 | 0.11 | 0.041241
2864 | 0.15 | 0.044817
2865 | 0.11 | 0.047889
2866 | 0.11 | 0.037195
2867 | 0.12 | 0.052136
2868 | 0.15 | 0.073525
2869 | 0.15 | 0.062105
2870 | 0.18 | 0.056008
2871 | 0.13 | 0.07323
2872 | 0.1 | 0.068034
2873 | 0.14 | 0.078917
2874 | 0.13 | 0.056635
2875 | 0.1 | 0.03192
2876 | 0.15 | 0.027051
2877 | 0.18 | 0.027435
2878 | 0.17 | 0.050293
2879 | 0.15 | 0.042986
2880 | 0.08 | 0.029906
2881 | 0.16 | 0.055344
2882 | 0.18 | 0.03861
2883 | 0.18 | 0.034986
2884 | 0.16 | 0.029678
2885 | 0.15 | 0.040352
2886 | 0.14 | 0.021658
2887 | 0.08 | 0.00957
2888 | 0.16 | 0.0076985
2889 | 0.14 | 0.00616
2890 | 0.08 | 0.010935
2891 | 0.18 | 0.021744
2892 | 0.11 | 0.039262
2893 | 0.08 | 0.0307
2894 | 0.11 | 0.031343
2895 | 0.09 | 0.016184
2896 | 0.13 | 0.018857
2897 | 0.17 | 0.014946
2898 | 0.16 | 0.017272
2899 | 0.13 | 0.024516
2900 | 0.16 | 0.014046
2901 | 0.08 | 0.019694
2902 | 0.08 | 0.012472
2903 | 0.16 | 0.034209
2904 | 0.18 | 0.078492
2905 | 0.1 | 0.086811
2906 | 0.09 | 0.08772
2907 | 0.1 | 0.070952
2908 | 0.12 | 0.077049
2909 | 0.08 | 0.094688
2910 | 0.16 | 0.076942
2911 | 0.15 | 0.040026
2912 | 0.18 | 0.052269
2913 | 0.13 | 0.070264
2914 | 0.14 | 0.064247
2915 | 0.09 | 0.089063
2916 | 0.12 | 0.11171
2917 | 0.13 | 0.11022
2918 | 0.11 | 0.10978
2919 | 0.16 | 0.055914
2920 | 0.15 | 0.045887
2921 | 0.14 | 0.047616
2922 | 0.11 | 0.028755
2923 | 0.13 | 0.017635
2924 | 0.14 | 0.03081
2925 | 0.11 | 0.02626
2926 | 0.18 | 0.02305
2927 | 0.18 | 0.033537
2928 | 0.09 | 0.094146
2929 | 0.09 | 0.060796
2930 | 0.18 | 0.075548
2931 | 0.15 | 0.067009
2932 | 0.15 | 0.061982
2933 | 0.15 | 0.10489
2934 | 0.09 | 0.097544
2935 | 0.17 | 0.10903
2936 | 0.16 | 0.059956
2937 | 0.18 | 0.092819
2938 | 0.11 | 0.061877
2939 | 0.16 | 0.084585
2940 | 0.15 | 0.091595
2941 | 0.17 | 0.090212
2942 | 0.11 | 0.091677
2943 | 0.12 | 0.14204
2944 | 0.12 | 0.12229
2945 | 0.17 | 0.061969
2946 | 0.12 | 0.082061
2947 | 0.16 | 0.079806
2948 | 0.14 | 0.074987
2949 | 0.18 | 0.045691
2950 | 0.18 | 0.073676
2951 | 0.09 | 0.049944
2952 | 0.13 | 0.08552
2953 | 0.1 | 0.084224
2954 | 0.08 | 0.1082
2955 | 0.09 | 0.082324
2956 | 0.14 | 0.11673
2957 | 0.08 | 0.089875
2958 | 0.18 | 0.074059
2959 | 0.08 | 0.052066
2960 | 0.09 | 0.067496
2961 | 0.13 | 0.062143
2962 | 0.17 | 0.081307
2963 | 0.14 | 0.065112
2964 | 0.17 | 0.098364
2965 | 0.15 | 0.074738
2966 | 0.08 | 0.081455
2967 | 0.16 | 0.081359
2968 | 0.15 | 0.098269
2969 | 0.15 | 0.061275
2970 | 0.17 | 0.077175
2971 | 0.17 | 0.042881
2972 | 0.17 | 0.056625
2973 | 0.09 | 0.053475
2974 | 0.13 | 0.0676
2975 | 0.15 | 0.079142
2976 | 0.17 | 0.077413
2977 | 0.09 | 0.08119
2978 | 0.11 | 0.087357
2979 | 0.12 | 0.04286
2980 | 0.08 | 0.054985
2981 | 0.14 | 0.069237
2982 | 0.08 | 0.062061
2983 | 0.14 | 0.070838
2984 | 0.18 | 0.086012
2985 | 0.1 | 0.096223
2986 | 0.14 | 0.086863
2987 | 0.14 | 0.065298
2988 | 0.11 | 0.068721
2989 | 0.16 | 0.076268
2990 | 0.16 | 0.082344
2991 | 0.09 | 0.068069
2992 | 0.13 | 0.067711
2993 | 0.15 | 0.0615
2994 | 0.11 | 0.073152
2995 | 0.18 | 0.06118
2996 | 0.13 | 0.073597
2997 | 0.17 | 0.051883
2998 | 0.17 | 0.061808
2999 | 0.13 | 0.040462
3000 | 0.11 | 0.072912
3001 | 0.11 | 0.082679
3002 | 0.11 | 0.065906
3003 | 0.16 | 0.079534
3004 | 0.16 | 0.074532
3005 | 0.09 | 0.1008
3006 | 0.12 | 0.071808
3007 | 0.14 | 0.052649
3008 | 0.09 | 0.049704
3009 | 0.12 | 0.061812
3010 | 0.12 | 0.080712
3011 | 0.09 | 0.086715
3012 | 0.11 | 0.071668
3013 | 0.17 | 0.05862
3014 | 0.13 | 0.064021
3015 | 0.18 | 0.034849
3016 | 0.18 | 0.031752
3017 | 0.13 | 0.04151
3018 | 0.15 | 0.050377
3019 | 0.17 | 0.050837
3020 | 0.08 | 0.038772
3021 | 0.11 | 0.034915
3022 | 0.17 | 0.041553
3023 | 0.13 | 0.046365
3024 | 0.16 | 0.06737
3025 | 0.14 | 0.053056
3026 | 0.14 | 0.056063
3027 | 0.1 | 0.064526
3028 | 0.08 | 0.076608
3029 | 0.16 | 0.09202
3030 | 0.14 | 0.08718
3031 | 0.09 | 0.080092
3032 | 0.09 | 0.089412
3033 | 0.14 | 0.11116
3034 | 0.15 | 0.0833
3035 | 0.1 | 0.10325
3036 | 0.08 | 0.10397
3037 | 0.1 | 0.10172
3038 | 0.18 | 0.058978
3039 | 0.17 | 0.077163
3040 | 0.12 | 0.097597
3041 | 0.16 | 0.048254
3042 | 0.17 | 0.077834
3043 | 0.13 | 0.059612
3044 | 0.13 | 0.057685
3045 | 0.12 | 0.037312
3046 | 0.11 | 0.072956
3047 | 0.16 | 0.04662
3048 | 0.11 | 0.071479
3049 | 0.17 | 0.079562
3050 | 0.1 | 0.063863
3051 | 0.12 | 0.10967
3052 | 0.11 | 0.10703
3053 | 0.14 | 0.052995
3054 | 0.09 | 0.077431
3055 | 0.17 | 0.047018
3056 | 0.18 | 0.042412
3057 | 0.18 | 0.071256
3058 | 0.08 | 0.03762
3059 | 0.1 | 0.041473
3060 | 0.08 | 0.059839
3061 | 0.13 | 0.051019
3062 | 0.11 | 0.080507
3063 | 0.1 | 0.073186
3064 | 0.14 | 0.066513
3065 | 0.11 | 0.060617
3066 | 0.14 | 0.064328
3067 | 0.12 | 0.063281
3068 | 0.1 | 0.038202
3069 | 0.13 | 0.060483
3070 | 0.08 | 0.058876
3071 | 0.18 | 0.074408
3072 | 0.16 | 0.079607
3073 | 0.18 | 0.0999
3074 | 0.12 | 0.075407
3075 | 0.15 | 0.083358
3076 | 0.13 | 0.058926
3077 | 0.17 | 0.082951
3078 | 0.18 | 0.088375
3079 | 0.15 | 0.080982
3080 | 0.14 | 0.061097
3081 | 0.1 | 0.068675
3082 | 0.1 | 0.10286
3083 | 0.15 | 0.068286
3084 | 0.08 | 0.065093
3085 | 0.16 | 0.056259
3086 | 0.1 | 0.11644
3087 | 0.15 | 0.13043
3088 | 0.1 | 0.066795
3089 | 0.16 | 0.10399
3090 | 0.08 | 0.033714
3091 | 0.1 | 0.034937
3092 | 0.13 | 0.049405
3093 | 0.09 | 0.067587
3094 | 0.09 | 0.064621
3095 | 0.09 | 0.040255
3096 | 0.09 | 0.070564
3097 | 0.11 | 0.075061
3098 | 0.1 | 0.062171
3099 | 0.14 | 0.053561
3100 | 0.16 | 0.09167
3101 | 0.13 | 0.08487
3102 | 0.18 | 0.090432
3103 | 0.14 | 0.059684
3104 | 0.09 | 0.056022
3105 | 0.16 | 0.062797
3106 | 0.17 | 0.075182
3107 | 0.17 | 0.087948
3108 | 0.16 | 0.076883
3109 | 0.18 | 0.055308
3110 | 0.12 | 0.057269
3111 | 0.17 | 0.057694
3112 | 0.1 | 0.047435
3113 | 0.12 | 0.056677
3114 | 0.13 | 0.042172
3115 | 0.13 | 0.025794
3116 | 0.13 | 0.030928
3117 | 0.09 | 0.040862
3118 | 0.08 | 0.057829
3119 | 0.11 | 0.061765
3120 | 0.13 | 0.069233
3121 | 0.14 | 0.099562
3122 | 0.11 | 0.075681
3123 | 0.08 | 0.099508
3124 | 0.1 | 0.081885
3125 | 0.1 | 0.06415
3126 | 0.14 | 0.086695
3127 | 0.12 | 0.058912
3128 | 0.13 | 0.068225
3129 | 0.13 | 0.049934
3130 | 0.1 | 0.06733
3131 | 0.11 | 0.058896
3132 | 0.09 | 0.061187
3133 | 0.09 | 0.057299
3134 | 0.11 | 0.079212
3135 | 0.17 | 0.05662
3136 | 0.17 | 0.073035
3137 | 0.12 | 0.074074
3138 | 0.12 | 0.062352
3139 | 0.18 | 0.039508
3140 | 0.13 | 0.045374
3141 | 0.14 | 0.057511
3142 | 0.18 | 0.042605
3143 | 0.14 | 0.0508
3144 | 0.08 | 0.057235
3145 | 0.11 | 0.071062
3146 | 0.16 | 0.059611
3147 | 0.13 | 0.070426
3148 | 0.14 | 0.070308
3149 | 0.09 | 0.065322
3150 | 0.1 | 0.056105
3151 | 0.13 | 0.044895
3152 | 0.14 | 0.038729
3153 | 0.17 | 0.049226
3154 | 0.09 | 0.038832
3155 | 0.09 | 0.070685
3156 | 0.11 | 0.039963
3157 | 0.12 | 0.055269
3158 | 0.16 | 0.061384
3159 | 0.15 | 0.041435
3160 | 0.08 | 0.042467
3161 | 0.15 | 0.048557
3162 | 0.09 | 0.063992
3163 | 0.16 | 0.03972
3164 | 0.09 | 0.049517
3165 | 0.13 | 0.054166
3166 | 0.09 | 0.06473
3167 | 0.15 | 0.044983
3168 | 0.13 | 0.054982
3169 | 0.13 | 0.056993
3170 | 0.09 | 0.053334
3171 | 0.11 | 0.067729
3172 | 0.17 | 0.046319
3173 | 0.17 | 0.045109
3174 | 0.09 | 0.039915
3175 | 0.16 | 0.032782
3176 | 0.18 | 0.039969
3177 | 0.14 | 0.051904
3178 | 0.15 | 0.060023
3179 | 0.1 | 0.045276
3180 | 0.09 | 0.050722
3181 | 0.15 | 0.034848
3182 | 0.1 | 0.036848
3183 | 0.17 | 0.038873
3184 | 0.14 | 0.019714
3185 | 0.18 | 0.038322
3186 | 0.18 | 0.025741
3187 | 0.11 | 0.028207
3188 | 0.1 | 0.019677
3189 | 0.16 | 0.027057
3190 | 0.11 | 0.035566
3191 | 0.17 | 0.031298
3192 | 0.18 | 0.054073
3193 | 0.08 | 0.059036
3194 | 0.17 | 0.060378
3195 | 0.15 | 0.085985
3196 | 0.09 | 0.076303
3197 | 0.15 | 0.051167
3198 | 0.13 | 0.083884
3199 | 0.14 | 0.045072
3200 | 0.11 | 0.073126
3201 | 0.08 | 0.071626
3202 | 0.15 | 0.055216
3203 | 0.11 | 0.058414
3204 | 0.17 | 0.054575
3205 | 0.17 | 0.080849
3206 | 0.12 | 0.11613
3207 | 0.18 | 0.11308
3208 | 0.14 | 0.066192
3209 | 0.16 | 0.037173
3210 | 0.09 | 0.04246
3211 | 0.08 | 0.030218
3212 | 0.14 | 0.029001
3213 | 0.15 | 0.038506
3214 | 0.11 | 0.048134
3215 | 0.15 | 0.053488
3216 | 0.17 | 0.083002
3217 | 0.09 | 0.087676
3218 | 0.17 | 0.068486
3219 | 0.09 | 0.069398
3220 | 0.08 | 0.062932
3221 | 0.11 | 0.076234
3222 | 0.15 | 0.090581
3223 | 0.16 | 0.050357
3224 | 0.08 | 0.095806
3225 | 0.08 | 0.08352
3226 | 0.18 | 0.058995
3227 | 0.15 | 0.079718
3228 | 0.18 | 0.12013
3229 | 0.16 | 0.11601
3230 | 0.11 | 0.10102
3231 | 0.18 | 0.093572
3232 | 0.18 | 0.098283
3233 | 0.17 | 0.073819
3234 | 0.08 | 0.04384
3235 | 0.08 | 0.035706
3236 | 0.08 | 0.047633
3237 | 0.16 | 0.056448
3238 | 0.09 | 0.064557
3239 | 0.14 | 0.056208
3240 | 0.12 | 0.076343
3241 | 0.14 | 0.078662
3242 | 0.08 | 0.061879
3243 | 0.18 | 0.056078
3244 | 0.17 | 0.065429
3245 | 0.18 | 0.084075
3246 | 0.15 | 0.045721
3247 | 0.11 | 0.059737
3248 | 0.08 | 0.091436
3249 | 0.16 | 0.084569
3250 | 0.08 | 0.063362
3251 | 0.1 | 0.11889
3252 | 0.16 | 0.11421
3253 | 0.1 | 0.10653
3254 | 0.12 | 0.14622
3255 | 0.08 | 0.077322
3256 | 0.17 | 0.097891
3257 | 0.11 | 0.056098
3258 | 0.11 | 0.051957
3259 | 0.08 | 0.043887
3260 | 0.12 | 0.062416
3261 | 0.13 | 0.074879
3262 | 0.12 | 0.057462
3263 | 0.17 | 0.074995
3264 | 0.11 | 0.044388
3265 | 0.08 | 0.057152
3266 | 0.11 | 0.082603
3267 | 0.16 | 0.06767
3268 | 0.17 | 0.040744
3269 | 0.18 | 0.040807
3270 | 0.08 | 0.046272
3271 | 0.15 | 0.02296
3272 | 0.17 | 0.032206
3273 | 0.11 | 0.032486
3274 | 0.18 | 0.029776
3275 | 0.16 | 0.04393
3276 | 0.1 | 0.038763
3277 | 0.12 | 0.042099
3278 | 0.12 | 0.061443
3279 | 0.11 | 0.070863
3280 | 0.18 | 0.070633
3281 | 0.09 | 0.039798
3282 | 0.15 | 0.04546
3283 | 0.09 | 0.060336
3284 | 0.12 | 0.042598
3285 | 0.12 | 0.039701
3286 | 0.13 | 0.067117
3287 | 0.09 | 0.069536
3288 | 0.12 | 0.088376
3289 | 0.17 | 0.095002
3290 | 0.18 | 0.051711
3291 | 0.14 | 0.068887
3292 | 0.17 | 0.064054
3293 | 0.08 | 0.071406
3294 | 0.09 | 0.058996
3295 | 0.15 | 0.041884
3296 | 0.08 | 0.048131
3297 | 0.09 | 0.038678
3298 | 0.14 | 0.04152
3299 | 0.14 | 0.056362
3300 | 0.08 | 0.051895
3301 | 0.08 | 0.066041
3302 | 0.1 | 0.064416
3303 | 0.17 | 0.03393
3304 | 0.18 | 0.038454
3305 | 0.13 | 0.027727
3306 | 0.08 | 0.021975
3307 | 0.14 | 0.021688
3308 | 0.12 | 0.020574
3309 | 0.13 | 0.03084
3310 | 0.09 | 0.033522
3311 | 0.12 | 0.057816
3312 | 0.08 | 0.045669
3313 | 0.09 | 0.047993
3314 | 0.17 | 0.043567
3315 | 0.15 | 0.047138
3316 | 0.18 | 0.070758
3317 | 0.09 | 0.0501
3318 | 0.08 | 0.045882
3319 | 0.18 | 0.051256
3320 | 0.12 | 0.043079
3321 | 0.14 | 0.055228
3322 | 0.13 | 0.051192
3323 | 0.09 | 0.050836
3324 | 0.16 | 0.079978
3325 | 0.11 | 0.054896
3326 | 0.14 | 0.04228
3327 | 0.18 | 0.046485
3328 | 0.11 | 0.055242
3329 | 0.15 | 0.037487
3330 | 0.13 | 0.056871
3331 | 0.17 | 0.066068
3332 | 0.12 | 0.050544
3333 | 0.16 | 0.055246
3334 | 0.12 | 0.041621
3335 | 0.11 | 0.052311
3336 | 0.15 | 0.038038
3337 | 0.13 | 0.078828
3338 | 0.11 | 0.064087
3339 | 0.1 | 0.046398
3340 | 0.17 | 0.074522
3341 | 0.08 | 0.054285
3342 | 0.17 | 0.035088
3343 | 0.18 | 0.031468
3344 | 0.12 | 0.040229
3345 | 0.08 | 0.034262
3346 | 0.17 | 0.031798
3347 | 0.11 | 0.038158
3348 | 0.17 | 0.052833
3349 | 0.1 | 0.044694
3350 | 0.1 | 0.030415
3351 | 0.14 | 0.02202
3352 | 0.18 | 0.034641
3353 | 0.08 | 0.032319
3354 | 0.17 | 0.022521
3355 | 0.17 | 0.029478
3356 | 0.15 | 0.019869
3357 | 0.17 | 0.025735
3358 | 0.09 | 0.02504
3359 | 0.14 | 0.031083
3360 | 0.18 | 0.044732
3361 | 0.15 | 0.092177
3362 | 0.12 | 0.082834
3363 | 0.12 | 0.055766
3364 | 0.13 | 0.096829
3365 | 0.08 | 0.0735
3366 | 0.14 | 0.091244
3367 | 0.11 | 0.087736
3368 | 0.15 | 0.057686
3369 | 0.15 | 0.08091
3370 | 0.18 | 0.069936
3371 | 0.17 | 0.094859
3372 | 0.14 | 0.13686
3373 | 0.12 | 0.094522
3374 | 0.15 | 0.10979
3375 | 0.11 | 0.07854
3376 | 0.13 | 0.09798
3377 | 0.1 | 0.073542
3378 | 0.16 | 0.034069
3379 | 0.17 | 0.020155
3380 | 0.18 | 0.031654
3381 | 0.16 | 0.049124
3382 | 0.18 | 0.04046
3383 | 0.12 | 0.037655
3384 | 0.12 | 0.070226
3385 | 0.18 | 0.07944
3386 | 0.1 | 0.0671
3387 | 0.17 | 0.10752
3388 | 0.1 | 0.075205
3389 | 0.18 | 0.092589
3390 | 0.12 | 0.07332
3391 | 0.13 | 0.056138
3392 | 0.08 | 0.064267
3393 | 0.18 | 0.067421
3394 | 0.18 | 0.069817
3395 | 0.18 | 0.080697
3396 | 0.1 | 0.056011
3397 | 0.11 | 0.054656
3398 | 0.17 | 0.067286
3399 | 0.13 | 0.056989
3400 | 0.17 | 0.087529
3401 | 0.14 | 0.069651
3402 | 0.15 | 0.04564
3403 | 0.16 | 0.035617
3404 | 0.11 | 0.025759
3405 | 0.11 | 0.034788
3406 | 0.1 | 0.044092
3407 | 0.08 | 0.039547
3408 | 0.11 | 0.05567
3409 | 0.1 | 0.083127
3410 | 0.16 | 0.091816
3411 | 0.13 | 0.059008
3412 | 0.09 | 0.097883
3413 | 0.18 | 0.069479
3414 | 0.1 | 0.08015
3415 | 0.17 | 0.068044
3416 | 0.08 | 0.084086
3417 | 0.08 | 0.081622
3418 | 0.12 | 0.10911
3419 | 0.08 | 0.09217
3420 | 0.15 | 0.093644
3421 | 0.15 | 0.13523
3422 | 0.09 | 0.098926
3423 | 0.17 | 0.070802
3424 | 0.1 | 0.10724
3425 | 0.15 | 0.080233
3426 | 0.09 | 0.061336
3427 | 0.13 | 0.080532
3428 | 0.17 | 0.04295
3429 | 0.15 | 0.078318
3430 | 0.16 | 0.0442
3431 | 0.16 | 0.06023
3432 | 0.16 | 0.059631
3433 | 0.1 | 0.09118
3434 | 0.09 | 0.073714
3435 | 0.08 | 0.044187
3436 | 0.1 | 0.056605
3437 | 0.17 | 0.08276
3438 | 0.08 | 0.06589
3439 | 0.17 | 0.040654
3440 | 0.18 | 0.049773
3441 | 0.14 | 0.042777
3442 | 0.09 | 0.064095
3443 | 0.1 | 0.048318
3444 | 0.11 | 0.090266
3445 | 0.1 | 0.076256
3446 | 0.12 | 0.087009
3447 | 0.11 | 0.065956
3448 | 0.15 | 0.052803
3449 | 0.15 | 0.076018
3450 | 0.1 | 0.04686
3451 | 0.12 | 0.039065
3452 | 0.16 | 0.048606
3453 | 0.14 | 0.064038
3454 | 0.1 | 0.051143
3455 | 0.11 | 0.060604
3456 | 0.12 | 0.037111
3457 | 0.08 | 0.07748
3458 | 0.14 | 0.041952
3459 | 0.15 | 0.060445
3460 | 0.09 | 0.041537
3461 | 0.16 | 0.051374
3462 | 0.08 | 0.067704
3463 | 0.12 | 0.058606
3464 | 0.1 | 0.048341
3465 | 0.09 | 0.050824
3466 | 0.18 | 0.047962
3467 | 0.18 | 0.038209
3468 | 0.14 | 0.042415
3469 | 0.16 | 0.061181
3470 | 0.12 | 0.053136
3471 | 0.08 | 0.072503
3472 | 0.11 | 0.053211
3473 | 0.17 | 0.045123
3474 | 0.14 | 0.059737
3475 | 0.18 | 0.054606
3476 | 0.16 | 0.045697
3477 | 0.09 | 0.046389
3478 | 0.11 | 0.061997
3479 | 0.15 | 0.062193
3480 | 0.13 | 0.04362
3481 | 0.16 | 0.072257
3482 | 0.11 | 0.036166
3483 | 0.13 | 0.061177
3484 | 0.11 | 0.065514
3485 | 0.15 | 0.051893
3486 | 0.1 | 0.058289
3487 | 0.15 | 0.047934
3488 | 0.18 | 0.023836
3489 | 0.17 | 0.022608
3490 | 0.09 | 0.018605
3491 | 0.08 | 0.027631
3492 | 0.09 | 0.028943
3493 | 0.17 | 0.029489
3494 | 0.09 | 0.02599
3495 | 0.16 | 0.032237
3496 | 0.16 | 0.034224
3497 | 0.13 | 0.03891
3498 | 0.09 | 0.019642
3499 | 0.11 | 0.040984
3500 | 0.14 | 0.022018
3501 | 0.12 | 0.031605
3502 | 0.17 | 0.037333
3503 | 0.1 | 0.042644
3504 | 0.11 | 0.0366
3505 | 0.1 | 0.061635
3506 | 0.1 | 0.049432
3507 | 0.08 | 0.051084
3508 | 0.11 | 0.049844
3509 | 0.08 | 0.051797
3510 | 0.14 | 0.046693
3511 | 0.16 | 0.035249
3512 | 0.18 | 0.027358
3513 | 0.14 | 0.023085
3514 | 0.15 | 0.021427
3515 | 0.09 | 0.035446
3516 | 0.12 | 0.031663
3517 | 0.18 | 0.033423
3518 | 0.14 | 0.024765
3519 | 0.16 | 0.021168
3520 | 0.08 | 0.023667
3521 | 0.17 | 0.0226
3522 | 0.11 | 0.015905
3523 | 0.12 | 0.013233
3524 | 0.11 | 0.014697
3525 | 0.16 | 0.017228
3526 | 0.12 | 0.024794
3527 | 0.08 | 0.029172
3528 | 0.11 | 0.050125
3529 | 0.12 | 0.09005
3530 | 0.1 | 0.070448
3531 | 0.13 | 0.067549
3532 | 0.17 | 0.058667
3533 | 0.11 | 0.040635
3534 | 0.11 | 0.032132
3535 | 0.11 | 0.034626
3536 | 0.09 | 0.039953
3537 | 0.17 | 0.052659
3538 | 0.14 | 0.030951
3539 | 0.12 | 0.056447
3540 | 0.13 | 0.045406
3541 | 0.17 | 0.066063
3542 | 0.09 | 0.034927
3543 | 0.13 | 0.044785
3544 | 0.15 | 0.03702
3545 | 0.17 | 0.021373
3546 | 0.13 | 0.01616
3547 | 0.13 | 0.022453
3548 | 0.1 | 0.025575
3549 | 0.12 | 0.020048
3550 | 0.11 | 0.025527
3551 | 0.1 | 0.030289
3552 | 0.13 | 0.088856
3553 | 0.08 | 0.09064
3554 | 0.13 | 0.084021
3555 | 0.18 | 0.10579
3556 | 0.14 | 0.065204
3557 | 0.13 | 0.0645
3558 | 0.16 | 0.066887
3559 | 0.16 | 0.06487
3560 | 0.16 | 0.05159
3561 | 0.11 | 0.071645
3562 | 0.09 | 0.086468
3563 | 0.08 | 0.079205
3564 | 0.11 | 0.066495
3565 | 0.11 | 0.066516
3566 | 0.08 | 0.098087
3567 | 0.16 | 0.10711
3568 | 0.1 | 0.094121
3569 | 0.09 | 0.10625
3570 | 0.09 | 0.037556
3571 | 0.16 | 0.029748
3572 | 0.12 | 0.030203
3573 | 0.1 | 0.049261
3574 | 0.16 | 0.039429
3575 | 0.1 | 0.073496
3576 | 0.1 | 0.1036
3577 | 0.12 | 0.085436
3578 | 0.1 | 0.099837
3579 | 0.1 | 0.10176
3580 | 0.12 | 0.075528
3581 | 0.1 | 0.10594
3582 | 0.11 | 0.1034
3583 | 0.1 | 0.064317
3584 | 0.17 | 0.065401
3585 | 0.09 | 0.068213
3586 | 0.12 | 0.11768
3587 | 0.15 | 0.091542
3588 | 0.08 | 0.081857
3589 | 0.08 | 0.11036
3590 | 0.12 | 0.12333
3591 | 0.13 | 0.13289
3592 | 0.12 | 0.083048
3593 | 0.17 | 0.090353
3594 | 0.17 | 0.051345
3595 | 0.08 | 0.068856
3596 | 0.12 | 0.058048
3597 | 0.08 | 0.051912
3598 | 0.09 | 0.049073
3599 | 0.08 | 0.059886
3600 | 0.18 | 0.054606
3601 | 0.17 | 0.082315
3602 | 0.09 | 0.076986
3603 | 0.09 | 0.058767
3604 | 0.12 | 0.085662
3605 | 0.12 | 0.10007
3606 | 0.1 | 0.10226
3607 | 0.14 | 0.11345
3608 | 0.16 | 0.079776
3609 | 0.18 | 0.1189
3610 | 0.12 | 0.080245
3611 | 0.17 | 0.11833
3612 | 0.12 | 0.09257
3613 | 0.16 | 0.07821
3614 | 0.13 | 0.072493
3615 | 0.17 | 0.070426
3616 | 0.16 | 0.077242
3617 | 0.15 | 0.075886
3618 | 0.09 | 0.043247
3619 | 0.09 | 0.069888
3620 | 0.16 | 0.048088
3621 | 0.08 | 0.06484
3622 | 0.17 | 0.041869
3623 | 0.17 | 0.055176
3624 | 0.08 | 0.069375
3625 | 0.09 | 0.086604
3626 | 0.15 | 0.089583
3627 | 0.17 | 0.090743
3628 | 0.13 | 0.081589
3629 | 0.16 | 0.048451
3630 | 0.11 | 0.077634
3631 | 0.18 | 0.059265
3632 | 0.14 | 0.074538
3633 | 0.16 | 0.055074
3634 | 0.16 | 0.043153
3635 | 0.17 | 0.071944
3636 | 0.13 | 0.085294
3637 | 0.1 | 0.076922
3638 | 0.18 | 0.10606
3639 | 0.08 | 0.074128
3640 | 0.17 | 0.060851
3641 | 0.12 | 0.06019
3642 | 0.15 | 0.063296
3643 | 0.11 | 0.032946
3644 | 0.08 | 0.044842
3645 | 0.11 | 0.042359
3646 | 0.17 | 0.040722
3647 | 0.16 | 0.050342
3648 | 0.17 | 0.044289
3649 | 0.11 | 0.074209
3650 | 0.15 | 0.10113
3651 | 0.17 | 0.083749
3652 | 0.13 | 0.11826
3653 | 0.17 | 0.072979
3654 | 0.15 | 0.080538
3655 | 0.11 | 0.051354
3656 | 0.11 | 0.071158
3657 | 0.09 | 0.070441
3658 | 0.09 | 0.053546
3659 | 0.08 | 0.063984
3660 | 0.1 | 0.075748
3661 | 0.15 | 0.052393
3662 | 0.17 | 0.074472
3663 | 0.12 | 0.046211
3664 | 0.08 | 0.061625
3665 | 0.11 | 0.052433
3666 | 0.18 | 0.039542
3667 | 0.1 | 0.049865
3668 | 0.08 | 0.043086
3669 | 0.17 | 0.05346
3670 | 0.09 | 0.069712
3671 | 0.15 | 0.068347
3672 | 0.14 | 0.065788
3673 | 0.15 | 0.11364
3674 | 0.18 | 0.091484
3675 | 0.14 | 0.079389
3676 | 0.11 | 0.084909
3677 | 0.17 | 0.075409
3678 | 0.18 | 0.061776
3679 | 0.11 | 0.05171
3680 | 0.13 | 0.039267
3681 | 0.15 | 0.036951
3682 | 0.08 | 0.04187
3683 | 0.08 | 0.076805
3684 | 0.14 | 0.06429
3685 | 0.13 | 0.04795
3686 | 0.13 | 0.048477
3687 | 0.1 | 0.026645
3688 | 0.14 | 0.03325
3689 | 0.17 | 0.020388
3690 | 0.12 | 0.026128
3691 | 0.17 | 0.026311
3692 | 0.16 | 0.021819
3693 | 0.15 | 0.031017
3694 | 0.17 | 0.039128
3695 | 0.11 | 0.05276
3696 | 0.11 | 0.064685
3697 | 0.1 | 0.045324
3698 | 0.08 | 0.06162
3699 | 0.08 | 0.075114
3700 | 0.12 | 0.050652
3701 | 0.16 | 0.068236
3702 | 0.15 | 0.067934
3703 | 0.13 | 0.05595
3704 | 0.1 | 0.065847
3705 | 0.11 | 0.056511
3706 | 0.17 | 0.087433
3707 | 0.12 | 0.072172
3708 | 0.11 | 0.090234
3709 | 0.08 | 0.092736
3710 | 0.11 | 0.073788
3711 | 0.14 | 0.11143
3712 | 0.13 | 0.066397
3713 | 0.1 | 0.053423
3714 | 0.12 | 0.03055
3715 | 0.12 | 0.022212
3716 | 0.17 | 0.018799
3717 | 0.14 | 0.037811
3718 | 0.18 | 0.028784
3719 | 0.12 | 0.031477
3720 | 0.12 | 0.079599
3721 | 0.09 | 0.074337
3722 | 0.16 | 0.077416
3723 | 0.15 | 0.059393
3724 | 0.12 | 0.088936
3725 | 0.09 | 0.094188
3726 | 0.13 | 0.057624
3727 | 0.18 | 0.066454
3728 | 0.14 | 0.054489
3729 | 0.17 | 0.061131
3730 | 0.18 | 0.065464
3731 | 0.11 | 0.060975
3732 | 0.12 | 0.082665
3733 | 0.18 | 0.06662
3734 | 0.09 | 0.096779
3735 | 0.13 | 0.098146
3736 | 0.18 | 0.099598
3737 | 0.18 | 0.078473
3738 | 0.09 | 0.050218
3739 | 0.12 | 0.03197
3740 | 0.16 | 0.039264
3741 | 0.17 | 0.035374
3742 | 0.13 | 0.053185
3743 | 0.17 | 0.037894
3744 | 0.1 | 0.050687
3745 | 0.12 | 0.06308
3746 | 0.18 | 0.070594
3747 | 0.18 | 0.057908
3748 | 0.16 | 0.050804
3749 | 0.11 | 0.069598
3750 | 0.1 | 0.052901
3751 | 0.14 | 0.060004
3752 | 0.12 | 0.064382
3753 | 0.18 | 0.090346
3754 | 0.15 | 0.066567
3755 | 0.11 | 0.089748
3756 | 0.13 | 0.050745
3757 | 0.18 | 0.064979
3758 | 0.12 | 0.07116
3759 | 0.13 | 0.077671
3760 | 0.17 | 0.09612
3761 | 0.13 | 0.064119
3762 | 0.08 | 0.040812
3763 | 0.17 | 0.030689
3764 | 0.16 | 0.025561
3765 | 0.16 | 0.043654
3766 | 0.13 | 0.060578
3767 | 0.09 | 0.067278
3768 | 0.11 | 0.067011
3769 | 0.18 | 0.076912
3770 | 0.11 | 0.07476
3771 | 0.11 | 0.084603
3772 | 0.08 | 0.059448
3773 | 0.17 | 0.057979
3774 | 0.13 | 0.085747
3775 | 0.13 | 0.069264
3776 | 0.16 | 0.057264
3777 | 0.11 | 0.061927
3778 | 0.18 | 0.034377
3779 | 0.13 | 0.038902
3780 | 0.12 | 0.05617
3781 | 0.09 | 0.045248
3782 | 0.11 | 0.078454
3783 | 0.16 | 0.053671
3784 | 0.11 | 0.05318
3785 | 0.16 | 0.057828
3786 | 0.14 | 0.044756
3787 | 0.15 | 0.034279
3788 | 0.15 | 0.046987
3789 | 0.12 | 0.037621
3790 | 0.15 | 0.040443
3791 | 0.17 | 0.03293
3792 | 0.11 | 0.06664
3793 | 0.11 | 0.06265
3794 | 0.11 | 0.065992
3795 | 0.09 | 0.049822
3796 | 0.1 | 0.065824
3797 | 0.15 | 0.047432
3798 | 0.11 | 0.058892
3799 | 0.12 | 0.065443
3800 | 0.16 | 0.041998
3801 | 0.08 | 0.068074
3802 | 0.18 | 0.047229
3803 | 0.1 | 0.069093
3804 | 0.14 | 0.054107
3805 | 0.13 | 0.080255
3806 | 0.13 | 0.059155
3807 | 0.17 | 0.064046
3808 | 0.17 | 0.052601
3809 | 0.16 | 0.081487
3810 | 0.1 | 0.052325
3811 | 0.17 | 0.041314
3812 | 0.13 | 0.039476
3813 | 0.11 | 0.034705
3814 | 0.16 | 0.042588
3815 | 0.18 | 0.062238
3816 | 0.1 | 0.041078
3817 | 0.1 | 0.07526
3818 | 0.16 | 0.044936
3819 | 0.13 | 0.048339
3820 | 0.15 | 0.056928
3821 | 0.13 | 0.022631
3822 | 0.15 | 0.014318
3823 | 0.12 | 0.012569
3824 | 0.08 | 0.0089994
3825 | 0.18 | 0.010656
3826 | 0.12 | 0.015566
3827 | 0.14 | 0.016626
3828 | 0.1 | 0.028763
3829 | 0.18 | 0.028024
3830 | 0.1 | 0.032362
3831 | 0.15 | 0.03165
3832 | 0.1 | 0.030419
3833 | 0.14 | 0.015375
3834 | 0.17 | 0.025228
3835 | 0.15 | 0.016944
3836 | 0.16 | 0.015158
3837 | 0.08 | 0.016499
3838 | 0.08 | 0.030444
3839 | 0.18 | 0.039728
3840 | 0.08 | 0.058598
3841 | 0.16 | 0.05396
3842 | 0.18 | 0.044358
3843 | 0.08 | 0.050275
3844 | 0.15 | 0.064466
3845 | 0.09 | 0.028049
3846 | 0.13 | 0.024925
3847 | 0.17 | 0.020345
3848 | 0.12 | 0.013377
3849 | 0.1 | 0.022517
3850 | 0.18 | 0.015115
3851 | 0.11 | 0.036397
3852 | 0.12 | 0.037798
3853 | 0.15 | 0.036144
3854 | 0.17 | 0.028934
3855 | 0.15 | 0.013878
3856 | 0.12 | 0.019728
3857 | 0.09 | 0.012563
3858 | 0.09 | 0.016946
3859 | 0.18 | 0.022185
3860 | 0.14 | 0.024323
3861 | 0.15 | 0.026057
3862 | 0.17 | 0.027018
3863 | 0.18 | 0.028342
3864 | 0.16 | 0.063312
3865 | 0.16 | 0.068063
3866 | 0.14 | 0.056691
3867 | 0.09 | 0.08763
3868 | 0.13 | 0.10324
3869 | 0.17 | 0.10157
3870 | 0.16 | 0.10031
3871 | 0.09 | 0.10379
3872 | 0.16 | 0.068597
3873 | 0.12 | 0.074387
3874 | 0.17 | 0.086506
3875 | 0.16 | 0.080507
3876 | 0.12 | 0.11151
3877 | 0.16 | 0.12599
3878 | 0.12 | 0.088873
3879 | 0.15 | 0.12368
3880 | 0.17 | 0.11115
3881 | 0.12 | 0.063422
3882 | 0.09 | 0.03291
3883 | 0.09 | 0.041211
3884 | 0.13 | 0.038606
3885 | 0.15 | 0.032221
3886 | 0.09 | 0.037533
3887 | 0.17 | 0.049295
3888 | 0.12 | 0.093033
3889 | 0.16 | 0.073136
3890 | 0.18 | 0.08689
3891 | 0.11 | 0.058332
3892 | 0.16 | 0.069288
3893 | 0.16 | 0.11834
3894 | 0.09 | 0.073157
3895 | 0.18 | 0.089251
3896 | 0.15 | 0.12392
3897 | 0.13 | 0.13483
3898 | 0.08 | 0.12882
3899 | 0.14 | 0.07371
3900 | 0.12 | 0.071221
3901 | 0.11 | 0.09485
3902 | 0.14 | 0.074162
3903 | 0.12 | 0.11874
3904 | 0.16 | 0.096747
3905 | 0.15 | 0.092368
3906 | 0.16 | 0.04004
3907 | 0.08 | 0.058223
3908 | 0.18 | 0.041968
3909 | 0.14 | 0.06572
3910 | 0.11 | 0.063869
3911 | 0.14 | 0.063227
3912 | 0.08 | 0.044323
3913 | 0.18 | 0.060213
3914 | 0.13 | 0.0464
3915 | 0.17 | 0.053933
3916 | 0.08 | 0.09996
3917 | 0.09 | 0.058776
3918 | 0.13 | 0.056487
3919 | 0.13 | 0.060101
3920 | 0.1 | 0.068522
3921 | 0.08 | 0.1002
3922 | 0.16 | 0.079157
3923 | 0.11 | 0.11179
3924 | 0.09 | 0.099371
3925 | 0.15 | 0.091769
3926 | 0.1 | 0.065302
3927 | 0.1 | 0.10094
3928 | 0.15 | 0.090019
3929 | 0.18 | 0.067968
3930 | 0.08 | 0.042282
3931 | 0.16 | 0.039389
3932 | 0.13 | 0.034409
3933 | 0.15 | 0.063438
3934 | 0.15 | 0.046584
3935 | 0.11 | 0.061948
3936 | 0.17 | 0.056826
3937 | 0.11 | 0.058994
3938 | 0.11 | 0.067301
3939 | 0.14 | 0.073028
3940 | 0.17 | 0.10084
3941 | 0.15 | 0.076661
3942 | 0.15 | 0.073806
3943 | 0.08 | 0.088906
3944 | 0.12 | 0.086155
3945 | 0.11 | 0.055956
3946 | 0.18 | 0.057065
3947 | 0.08 | 0.072131
3948 | 0.17 | 0.091791
3949 | 0.13 | 0.087106
3950 | 0.08 | 0.074163
3951 | 0.17 | 0.05922
3952 | 0.16 | 0.08505
3953 | 0.08 | 0.040035
3954 | 0.09 | 0.058576
3955 | 0.14 | 0.045866
3956 | 0.1 | 0.032261
3957 | 0.17 | 0.062348
3958 | 0.11 | 0.056191
3959 | 0.09 | 0.040595
3960 | 0.12 | 0.086325
3961 | 0.1 | 0.073201
3962 | 0.1 | 0.07216
3963 | 0.1 | 0.046934
3964 | 0.17 | 0.073888
3965 | 0.16 | 0.090048
3966 | 0.15 | 0.081617
3967 | 0.12 | 0.086797
3968 | 0.14 | 0.05408
3969 | 0.09 | 0.056914
3970 | 0.08 | 0.07533
3971 | 0.12 | 0.078305
3972 | 0.13 | 0.06958
3973 | 0.12 | 0.0745
3974 | 0.16 | 0.075396
3975 | 0.09 | 0.055026
3976 | 0.15 | 0.074081
3977 | 0.15 | 0.044555
3978 | 0.15 | 0.033016
3979 | 0.12 | 0.05182
3980 | 0.1 | 0.034379
3981 | 0.16 | 0.049204
3982 | 0.14 | 0.052746
3983 | 0.15 | 0.040166
3984 | 0.14 | 0.035722
3985 | 0.13 | 0.06882
3986 | 0.08 | 0.052402
3987 | 0.16 | 0.076771
3988 | 0.09 | 0.077035
3989 | 0.09 | 0.070134
3990 | 0.18 | 0.065349
3991 | 0.15 | 0.075529
3992 | 0.18 | 0.04911
3993 | 0.15 | 0.061612
3994 | 0.14 | 0.088682
3995 | 0.12 | 0.10627
3996 | 0.14 | 0.086902
3997 | 0.17 | 0.077859
3998 | 0.15 | 0.069077
3999 | 0.1 | 0.045618
4000 | 0.1 | 0.049045
4001 | 0.08 | 0.044974
4002 | 0.1 | 0.047052
4003 | 0.17 | 0.042055
4004 | 0.1 | 0.063947
4005 | 0.09 | 0.04036
4006 | 0.09 | 0.060024
4007 | 0.1 | 0.057014
4008 | 0.09 | 0.044694
4009 | 0.18 | 0.041267
4010 | 0.12 | 0.070356
4011 | 0.14 | 0.044016
4012 | 0.09 | 0.046749
4013 | 0.15 | 0.058785
4014 | 0.12 | 0.023806
4015 | 0.13 | 0.034155
4016 | 0.12 | 0.026744
4017 | 0.14 | 0.02575
4018 | 0.08 | 0.020331
4019 | 0.09 | 0.028217
4020 | 0.13 | 0.023998
4021 | 0.16 | 0.028863
4022 | 0.08 | 0.034114
4023 | 0.14 | 0.015841
4024 | 0.09 | 0.012697
4025 | 0.09 | 0.014513
4026 | 0.16 | 0.013912
4027 | 0.12 | 0.01186
4028 | 0.09 | 0.0089232
4029 | 0.12 | 0.009752
4030 | 0.17 | 0.018018
4031 | 0.08 | 0.026444
4032 | 0.17 | 0.07422
4033 | 0.15 | 0.046642
4034 | 0.14 | 0.07339
4035 | 0.14 | 0.049033
4036 | 0.12 | 0.074072
4037 | 0.08 | 0.03809
4038 | 0.13 | 0.058066
4039 | 0.1 | 0.034238
4040 | 0.08 | 0.051397
4041 | 0.11 | 0.051238
4042 | 0.12 | 0.051248
4043 | 0.13 | 0.065876
4044 | 0.14 | 0.071702
4045 | 0.11 | 0.063474
4046 | 0.16 | 0.056782
4047 | 0.11 | 0.078919
4048 | 0.12 | 0.058896
4049 | 0.1 | 0.056199
4050 | 0.15 | 0.025751
4051 | 0.08 | 0.016505
4052 | 0.11 | 0.032504
4053 | 0.1 | 0.023967
4054 | 0.13 | 0.044307
4055 | 0.12 | 0.059182
4056 | 0.13 | 0.055852
4057 | 0.15 | 0.086271
4058 | 0.16 | 0.089413
4059 | 0.12 | 0.063377
4060 | 0.13 | 0.09142
4061 | 0.12 | 0.13607
4062 | 0.1 | 0.14033
4063 | 0.18 | 0.12892
4064 | 0.13 | 0.13409
4065 | 0.18 | 0.11262
4066 | 0.18 | 0.077052
4067 | 0.08 | 0.068557
4068 | 0.12 | 0.10899
4069 | 0.09 | 0.072878
4070 | 0.16 | 0.1136
4071 | 0.14 | 0.088808
4072 | 0.18 | 0.11362
4073 | 0.09 | 0.0545
4074 | 0.13 | 0.045268
4075 | 0.08 | 0.055647
4076 | 0.11 | 0.054266
4077 | 0.16 | 0.045675
4078 | 0.16 | 0.065906
4079 | 0.13 | 0.041388
4080 | 0.17 | 0.064467
4081 | 0.14 | 0.079044
4082 | 0.12 | 0.095079
4083 | 0.1 | 0.087172
4084 | 0.1 | 0.084341
4085 | 0.1 | 0.076372
4086 | 0.13 | 0.12116
4087 | 0.11 | 0.085985
4088 | 0.18 | 0.11741
4089 | 0.08 | 0.065177
4090 | 0.12 | 0.10053
4091 | 0.16 | 0.10496
4092 | 0.18 | 0.16262
4093 | 0.16 | 0.13125
4094 | 0.11 | 0.10039
4095 | 0.1 | 0.12675
4096 | 0.09 | 0.067562
4097 | 0.17 | 0.05401
4098 | 0.15 | 0.082291
4099 | 0.11 | 0.060572
4100 | 0.08 | 0.052467
4101 | 0.16 | 0.053391
4102 | 0.15 | 0.04723
4103 | 0.16 | 0.085728
4104 | 0.16 | 0.087261
4105 | 0.11 | 0.08451
4106 | 0.17 | 0.059565
4107 | 0.1 | 0.05417
4108 | 0.16 | 0.092583
4109 | 0.09 | 0.11531
4110 | 0.18 | 0.11552
4111 | 0.16 | 0.069651
4112 | 0.17 | 0.090981
4113 | 0.15 | 0.1195
4114 | 0.17 | 0.081704
4115 | 0.1 | 0.11658
4116 | 0.08 | 0.10878
4117 | 0.16 | 0.08086
4118 | 0.17 | 0.10122
4119 | 0.12 | 0.08825
4120 | 0.12 | 0.08815
4121 | 0.08 | 0.080604
4122 | 0.17 | 0.07556
4123 | 0.18 | 0.054405
4124 | 0.08 | 0.066785
4125 | 0.09 | 0.051523
4126 | 0.11 | 0.048115
4127 | 0.11 | 0.06556
4128 | 0.12 | 0.05565
4129 | 0.09 | 0.069433
4130 | 0.18 | 0.08338
4131 | 0.11 | 0.06101
4132 | 0.12 | 0.06364
4133 | 0.09 | 0.055599
4134 | 0.16 | 0.046046
4135 | 0.15 | 0.063121
4136 | 0.12 | 0.0847
4137 | 0.09 | 0.088137
4138 | 0.17 | 0.071287
4139 | 0.17 | 0.054325
4140 | 0.18 | 0.082515
4141 | 0.17 | 0.078975
4142 | 0.16 | 0.13005
4143 | 0.1 | 0.11244
4144 | 0.08 | 0.055883
4145 | 0.14 | 0.097775
4146 | 0.12 | 0.062136
4147 | 0.17 | 0.067202
4148 | 0.17 | 0.038532
4149 | 0.09 | 0.042139
4150 | 0.08 | 0.052518
4151 | 0.15 | 0.070905
4152 | 0.11 | 0.059333
4153 | 0.12 | 0.052984
4154 | 0.1 | 0.074501
4155 | 0.1 | 0.057462
4156 | 0.17 | 0.048798
4157 | 0.15 | 0.039568
4158 | 0.1 | 0.042442
4159 | 0.18 | 0.040793
4160 | 0.12 | 0.020406
4161 | 0.11 | 0.024672
4162 | 0.09 | 0.02889
4163 | 0.18 | 0.032443
4164 | 0.11 | 0.034419
4165 | 0.12 | 0.038275
4166 | 0.13 | 0.072485
4167 | 0.16 | 0.071231
4168 | 0.11 | 0.039913
4169 | 0.08 | 0.030463
4170 | 0.12 | 0.045716
4171 | 0.12 | 0.05053
4172 | 0.16 | 0.030725
4173 | 0.09 | 0.044685
4174 | 0.08 | 0.05205
4175 | 0.18 | 0.055644
4176 | 0.16 | 0.029543
4177 | 0.16 | 0.021556
4178 | 0.13 | 0.0186
4179 | 0.11 | 0.016351
4180 | 0.09 | 0.019602
4181 | 0.09 | 0.02864
4182 | 0.12 | 0.028776
4183 | 0.14 | 0.01869
4184 | 0.11 | 0.0099946
4185 | 0.18 | 0.011833
4186 | 0.17 | 0.00918
4187 | 0.13 | 0.01345
4188 | 0.08 | 0.019113
4189 | 0.16 | 0.026534
4190 | 0.14 | 0.025576
4191 | 0.11 | 0.027351
4192 | 0.09 | 0.020292
4193 | 0.18 | 0.013431
4194 | 0.18 | 0.015644
4195 | 0.15 | 0.018737
4196 | 0.13 | 0.018543
4197 | 0.17 | 0.031999
4198 | 0.13 | 0.026386
4199 | 0.17 | 0.029072
4200 | 0.1 | 0.058501
4201 | 0.15 | 0.071041
4202 | 0.14 | 0.038115
4203 | 0.17 | 0.050886
4204 | 0.15 | 0.05553
4205 | 0.09 | 0.054694
4206 | 0.08 | 0.051652
4207 | 0.17 | 0.055588
4208 | 0.15 | 0.047335
4209 | 0.09 | 0.049265
4210 | 0.1 | 0.068127
4211 | 0.13 | 0.044297
4212 | 0.13 | 0.06406
4213 | 0.08 | 0.073515
4214 | 0.1 | 0.051459
4215 | 0.1 | 0.063554
4216 | 0.15 | 0.06488
4217 | 0.08 | 0.062945
4218 | 0.09 | 0.02886
4219 | 0.14 | 0.028341
4220 | 0.13 | 0.025604
4221 | 0.13 | 0.035373
4222 | 0.13 | 0.031008
4223 | 0.15 | 0.0341
4224 | 0.11 | 0.072231
4225 | 0.13 | 0.076723
4226 | 0.15 | 0.084068
4227 | 0.11 | 0.087125
4228 | 0.12 | 0.073996
4229 | 0.18 | 0.049388
4230 | 0.11 | 0.05635
4231 | 0.16 | 0.079058
4232 | 0.15 | 0.065723
4233 | 0.17 | 0.071475
4234 | 0.17 | 0.063997
4235 | 0.11 | 0.071344
4236 | 0.12 | 0.10508
4237 | 0.18 | 0.079097
4238 | 0.11 | 0.084925
4239 | 0.12 | 0.10639
4240 | 0.08 | 0.095783
4241 | 0.13 | 0.061875
4242 | 0.11 | 0.050998
4243 | 0.09 | 0.022209
4244 | 0.11 | 0.016956
4245 | 0.12 | 0.017154
4246 | 0.15 | 0.019106
4247 | 0.13 | 0.032175
4248 | 0.08 | 0.082354
4249 | 0.11 | 0.11204
4250 | 0.16 | 0.10329
4251 | 0.15 | 0.07872
4252 | 0.13 | 0.072038
4253 | 0.17 | 0.062447
4254 | 0.11 | 0.055769
4255 | 0.12 | 0.059839
4256 | 0.14 | 0.069971
4257 | 0.14 | 0.088556
4258 | 0.18 | 0.075195
4259 | 0.11 | 0.093898
4260 | 0.1 | 0.09277
4261 | 0.16 | 0.10385
4262 | 0.13 | 0.070515
4263 | 0.14 | 0.053077
4264 | 0.17 | 0.062841
4265 | 0.18 | 0.074844
4266 | 0.14 | 0.061493
4267 | 0.17 | 0.040811
4268 | 0.09 | 0.036565
4269 | 0.11 | 0.051117
4270 | 0.1 | 0.057669
4271 | 0.16 | 0.046912
4272 | 0.15 | 0.072504
4273 | 0.08 | 0.061988
4274 | 0.08 | 0.068989
4275 | 0.14 | 0.10531
4276 | 0.08 | 0.080644
4277 | 0.17 | 0.10802
4278 | 0.16 | 0.10011
4279 | 0.08 | 0.10795
4280 | 0.12 | 0.092081
4281 | 0.1 | 0.078393
4282 | 0.15 | 0.084318
4283 | 0.12 | 0.080791
4284 | 0.12 | 0.1118
4285 | 0.15 | 0.12399
4286 | 0.18 | 0.1269
4287 | 0.12 | 0.07931
4288 | 0.16 | 0.075757
4289 | 0.1 | 0.079733
4290 | 0.1 | 0.060826
4291 | 0.09 | 0.070093
4292 | 0.09 | 0.040854
4293 | 0.09 | 0.060824
4294 | 0.11 | 0.045237
4295 | 0.18 | 0.062999
4296 | 0.13 | 0.085063
4297 | 0.15 | 0.094862
4298 | 0.13 | 0.09848
4299 | 0.15 | 0.096217
4300 | 0.1 | 0.077944
4301 | 0.18 | 0.065868
4302 | 0.18 | 0.069357
4303 | 0.18 | 0.10664
4304 | 0.11 | 0.090534
4305 | 0.12 | 0.048395
4306 | 0.18 | 0.050707
4307 | 0.18 | 0.058044
4308 | 0.18 | 0.068583
4309 | 0.16 | 0.09085
4310 | 0.09 | 0.082239
4311 | 0.08 | 0.07231
4312 | 0.15 | 0.070144
4313 | 0.16 | 0.079793
4314 | 0.13 | 0.073747
4315 | 0.15 | 0.043318
4316 | 0.14 | 0.048698
4317 | 0.1 | 0.036023
4318 | 0.11 | 0.047105
4319 | 0.18 | 0.054357
4320 | 0.13 | 0.088405
4321 | 0.16 | 0.079728
4322 | 0.18 | 0.087998
4323 | 0.11 | 0.097689
4324 | 0.11 | 0.048108
4325 | 0.1 | 0.075016
4326 | 0.15 | 0.06016
4327 | 0.13 | 0.034103
4328 | 0.1 | 0.027028
4329 | 0.18 | 0.036988
4330 | 0.11 | 0.042163
4331 | 0.18 | 0.052195
4332 | 0.11 | 0.071316
4333 | 0.16 | 0.043898
4334 | 0.17 | 0.074165
4335 | 0.17 | 0.083284
4336 | 0.08 | 0.053968
4337 | 0.14 | 0.034261
4338 | 0.16 | 0.03572
4339 | 0.09 | 0.058731
4340 | 0.1 | 0.051961
4341 | 0.12 | 0.070531
4342 | 0.14 | 0.058626
4343 | 0.08 | 0.076237
4344 | 0.11 | 0.081248
4345 | 0.14 | 0.080759
4346 | 0.11 | 0.051867
4347 | 0.1 | 0.064653
4348 | 0.15 | 0.048705
4349 | 0.08 | 0.09818
4350 | 0.1 | 0.048094
4351 | 0.17 | 0.046128
4352 | 0.09 | 0.032004
4353 | 0.18 | 0.059699
4354 | 0.09 | 0.063048
4355 | 0.13 | 0.051664
4356 | 0.17 | 0.049889
4357 | 0.17 | 0.028671
4358 | 0.1 | 0.035974
4359 | 0.18 | 0.031185
4360 | 0.17 | 0.022715
4361 | 0.11 | 0.020045
4362 | 0.14 | 0.012229
4363 | 0.09 | 0.017023
4364 | 0.18 | 0.027028
4365 | 0.13 | 0.024658
4366 | 0.18 | 0.042478
4367 | 0.08 | 0.067862
4368 | 0.09 | 0.049969
4369 | 0.17 | 0.071919
4370 | 0.13 | 0.074546
4371 | 0.17 | 0.072126
4372 | 0.09 | 0.09004
4373 | 0.15 | 0.1021
4374 | 0.15 | 0.070637
4375 | 0.11 | 0.072453
4376 | 0.17 | 0.11347
4377 | 0.11 | 0.12056
4378 | 0.1 | 0.079315
4379 | 0.12 | 0.10279
4380 | 0.1 | 0.082658
4381 | 0.14 | 0.05837
4382 | 0.08 | 0.062219
4383 | 0.12 | 0.066758
4384 | 0.14 | 0.092698
4385 | 0.08 | 0.043561
4386 | 0.13 | 0.041022
4387 | 0.1 | 0.024862
4388 | 0.16 | 0.020469
4389 | 0.11 | 0.032293
4390 | 0.18 | 0.034514
4391 | 0.14 | 0.056007
4392 | 0.15 | 0.062829
4393 | 0.09 | 0.069355
4394 | 0.13 | 0.084562
4395 | 0.17 | 0.070237
4396 | 0.12 | 0.063894
4397 | 0.16 | 0.091104
4398 | 0.16 | 0.098928
4399 | 0.11 | 0.091867
4400 | 0.1 | 0.10505
4401 | 0.14 | 0.10791
4402 | 0.18 | 0.11494
4403 | 0.16 | 0.074399
4404 | 0.15 | 0.13067
4405 | 0.09 | 0.07323
4406 | 0.13 | 0.13158
4407 | 0.08 | 0.10832
4408 | 0.11 | 0.076992
4409 | 0.15 | 0.089804
4410 | 0.09 | 0.059516
4411 | 0.17 | 0.056236
4412 | 0.13 | 0.035766
4413 | 0.17 | 0.072789
4414 | 0.09 | 0.069913
4415 | 0.08 | 0.077007
4416 | 0.1 | 0.076608
4417 | 0.14 | 0.075409
4418 | 0.1 | 0.092872
4419 | 0.13 | 0.068046
4420 | 0.16 | 0.065726
4421 | 0.1 | 0.076305
4422 | 0.1 | 0.063812
4423 | 0.17 | 0.089694
4424 | 0.12 | 0.1042
4425 | 0.16 | 0.072862
4426 | 0.12 | 0.10119
4427 | 0.13 | 0.10821
4428 | 0.14 | 0.063398
4429 | 0.11 | 0.089488
4430 | 0.16 | 0.070338
4431 | 0.1 | 0.1081
4432 | 0.08 | 0.096901
4433 | 0.14 | 0.054569
4434 | 0.17 | 0.055202
4435 | 0.16 | 0.049322
4436 | 0.08 | 0.064845
4437 | 0.14 | 0.040046
4438 | 0.08 | 0.041947
4439 | 0.09 | 0.068374
4440 | 0.09 | 0.062698
4441 | 0.17 | 0.069442
4442 | 0.09 | 0.10118
4443 | 0.1 | 0.057912
4444 | 0.11 | 0.061085
4445 | 0.1 | 0.11171
4446 | 0.13 | 0.11656
4447 | 0.18 | 0.10757
4448 | 0.08 | 0.081224
4449 | 0.08 | 0.066396
4450 | 0.08 | 0.076295
4451 | 0.15 | 0.096617
4452 | 0.09 | 0.071874
4453 | 0.14 | 0.06215
4454 | 0.15 | 0.10251
4455 | 0.09 | 0.1142
4456 | 0.11 | 0.064914
4457 | 0.08 | 0.069392
4458 | 0.11 | 0.040734
4459 | 0.17 | 0.030059
4460 | 0.14 | 0.039329
4461 | 0.11 | 0.048538
4462 | 0.13 | 0.06192
4463 | 0.11 | 0.049495
4464 | 0.1 | 0.08617
4465 | 0.08 | 0.075182
4466 | 0.14 | 0.075647
4467 | 0.18 | 0.0752
4468 | 0.11 | 0.092167
4469 | 0.16 | 0.05765
4470 | 0.14 | 0.058633
4471 | 0.1 | 0.08127
4472 | 0.11 | 0.087701
4473 | 0.17 | 0.054737
4474 | 0.16 | 0.073454
4475 | 0.14 | 0.12755
4476 | 0.17 | 0.13093
4477 | 0.14 | 0.12451
4478 | 0.11 | 0.086716
4479 | 0.12 | 0.10055
4480 | 0.18 | 0.080212
4481 | 0.1 | 0.066678
4482 | 0.1 | 0.038907
4483 | 0.08 | 0.052088
4484 | 0.08 | 0.063431
4485 | 0.11 | 0.061095
4486 | 0.15 | 0.059811
4487 | 0.18 | 0.075088
4488 | 0.13 | 0.056278
4489 | 0.15 | 0.056134
4490 | 0.16 | 0.05845
4491 | 0.08 | 0.07009
4492 | 0.17 | 0.06608
4493 | 0.12 | 0.073605
4494 | 0.1 | 0.045696
4495 | 0.08 | 0.077045
4496 | 0.12 | 0.046667
4497 | 0.16 | 0.079586
4498 | 0.17 | 0.085201
4499 | 0.14 | 0.086105
4500 | 0.08 | 0.054421
4501 | 0.13 | 0.07087
4502 | 0.08 | 0.063654
4503 | 0.15 | 0.04969
4504 | 0.11 | 0.066402
4505 | 0.13 | 0.037657
4506 | 0.17 | 0.053774
4507 | 0.18 | 0.061908
4508 | 0.18 | 0.055785
4509 | 0.14 | 0.059054
4510 | 0.13 | 0.062513
4511 | 0.18 | 0.064386
4512 | 0.17 | 0.048202
4513 | 0.08 | 0.045383
4514 | 0.17 | 0.059783
4515 | 0.09 | 0.053626
4516 | 0.14 | 0.02832
4517 | 0.12 | 0.02162
4518 | 0.13 | 0.012542
4519 | 0.09 | 0.011077
4520 | 0.18 | 0.012558
4521 | 0.11 | 0.013462
4522 | 0.17 | 0.029849
4523 | 0.11 | 0.052456
4524 | 0.18 | 0.032796
4525 | 0.09 | 0.035553
4526 | 0.1 | 0.054036
4527 | 0.12 | 0.024041
4528 | 0.12 | 0.019483
4529 | 0.13 | 0.019742
4530 | 0.16 | 0.019585
4531 | 0.18 | 0.019605
4532 | 0.16 | 0.016561
4533 | 0.11 | 0.028254
4534 | 0.16 | 0.04778
4535 | 0.13 | 0.035618
4536 | 0.08 | 0.068047
4537 | 0.13 | 0.10549
4538 | 0.13 | 0.066989
4539 | 0.12 | 0.090284
4540 | 0.18 | 0.051479
4541 | 0.14 | 0.057861
4542 | 0.09 | 0.059228
4543 | 0.16 | 0.056513
4544 | 0.1 | 0.053265
4545 | 0.12 | 0.066798
4546 | 0.17 | 0.060377
4547 | 0.16 | 0.074594
4548 | 0.12 | 0.071851
4549 | 0.12 | 0.086942
4550 | 0.1 | 0.076169
4551 | 0.08 | 0.082398
4552 | 0.16 | 0.071859
4553 | 0.16 | 0.036865
4554 | 0.14 | 0.0231
4555 | 0.08 | 0.020008
4556 | 0.13 | 0.019304
4557 | 0.15 | 0.018982
4558 | 0.18 | 0.02252
4559 | 0.16 | 0.022951
4560 | 0.13 | 0.04948
4561 | 0.13 | 0.097847
4562 | 0.13 | 0.061495
4563 | 0.12 | 0.080571
4564 | 0.18 | 0.10167
4565 | 0.17 | 0.066235
4566 | 0.14 | 0.074317
4567 | 0.14 | 0.059011
4568 | 0.18 | 0.087275
4569 | 0.14 | 0.082496
4570 | 0.08 | 0.070942
4571 | 0.16 | 0.063767
4572 | 0.18 | 0.092511
4573 | 0.14 | 0.10072
4574 | 0.18 | 0.06237
4575 | 0.17 | 0.064787
4576 | 0.17 | 0.10442
4577 | 0.18 | 0.060209
4578 | 0.12 | 0.077293
4579 | 0.09 | 0.043012
4580 | 0.18 | 0.036486
4581 | 0.11 | 0.045692
4582 | 0.11 | 0.042072
4583 | 0.11 | 0.046851
4584 | 0.14 | 0.039943
4585 | 0.12 | 0.043527
4586 | 0.18 | 0.057365
4587 | 0.12 | 0.059594
4588 | 0.13 | 0.062392
4589 | 0.08 | 0.069488
4590 | 0.13 | 0.037714
4591 | 0.12 | 0.064999
4592 | 0.16 | 0.072587
4593 | 0.09 | 0.044619
4594 | 0.14 | 0.050332
4595 | 0.17 | 0.047268
4596 | 0.15 | 0.087328
4597 | 0.09 | 0.07167
4598 | 0.09 | 0.093878
4599 | 0.11 | 0.08704
4600 | 0.12 | 0.1043
4601 | 0.18 | 0.072668
4602 | 0.09 | 0.055762
4603 | 0.17 | 0.03609
4604 | 0.18 | 0.039379
4605 | 0.11 | 0.047876
4606 | 0.16 | 0.031175
4607 | 0.15 | 0.047578
4608 | 0.15 | 0.048934
4609 | 0.08 | 0.042632
4610 | 0.17 | 0.072936
4611 | 0.13 | 0.07021
4612 | 0.09 | 0.056973
4613 | 0.1 | 0.078074
4614 | 0.08 | 0.051801
4615 | 0.15 | 0.071876
4616 | 0.1 | 0.076923
4617 | 0.15 | 0.067872
4618 | 0.15 | 0.06736
4619 | 0.11 | 0.055974
4620 | 0.12 | 0.091308
4621 | 0.1 | 0.068272
4622 | 0.1 | 0.048085
4623 | 0.11 | 0.054239
4624 | 0.14 | 0.056434
4625 | 0.18 | 0.051119
4626 | 0.18 | 0.026052
4627 | 0.11 | 0.030851
4628 | 0.17 | 0.023725
4629 | 0.08 | 0.041532
4630 | 0.11 | 0.02265
4631 | 0.14 | 0.045885
4632 | 0.13 | 0.045198
4633 | 0.11 | 0.086485
4634 | 0.16 | 0.071049
4635 | 0.11 | 0.059111
4636 | 0.18 | 0.075955
4637 | 0.16 | 0.042391
4638 | 0.14 | 0.039016
4639 | 0.1 | 0.046736
4640 | 0.1 | 0.04171
4641 | 0.13 | 0.046537
4642 | 0.17 | 0.069241
4643 | 0.1 | 0.070387
4644 | 0.15 | 0.076526
4645 | 0.12 | 0.081869
4646 | 0.12 | 0.071095
4647 | 0.13 | 0.11175
4648 | 0.16 | 0.064465
4649 | 0.18 | 0.06052
4650 | 0.12 | 0.047398
4651 | 0.12 | 0.052124
4652 | 0.11 | 0.041086
4653 | 0.08 | 0.037765
4654 | 0.08 | 0.071159
4655 | 0.09 | 0.064076
4656 | 0.15 | 0.045713
4657 | 0.08 | 0.058397
4658 | 0.12 | 0.049967
4659 | 0.13 | 0.037825
4660 | 0.12 | 0.056639
4661 | 0.1 | 0.043892
4662 | 0.16 | 0.033869
4663 | 0.09 | 0.026755
4664 | 0.08 | 0.043077
4665 | 0.16 | 0.03282
4666 | 0.14 | 0.034535
4667 | 0.14 | 0.054554
4668 | 0.13 | 0.048507
4669 | 0.13 | 0.057019
4670 | 0.14 | 0.077849
4671 | 0.18 | 0.052472
4672 | 0.1 | 0.043493
4673 | 0.14 | 0.031614
4674 | 0.16 | 0.03384
4675 | 0.08 | 0.023628
4676 | 0.09 | 0.028721
4677 | 0.1 | 0.033106
4678 | 0.14 | 0.045299
4679 | 0.17 | 0.078027
4680 | 0.08 | 0.051175
4681 | 0.17 | 0.095589
4682 | 0.14 | 0.053183
4683 | 0.13 | 0.04403
4684 | 0.18 | 0.05406
4685 | 0.17 | 0.032926
4686 | 0.12 | 0.027792
4687 | 0.12 | 0.033096
4688 | 0.15 | 0.024153
4689 | 0.11 | 0.022453
4690 | 0.12 | 0.029154
4691 | 0.1 | 0.026488
4692 | 0.18 | 0.046182
4693 | 0.11 | 0.043558
4694 | 0.12 | 0.050466
4695 | 0.12 | 0.034132
4696 | 0.09 | 0.026178
4697 | 0.16 | 0.0219
4698 | 0.14 | 0.017618
4699 | 0.12 | 0.017068
4700 | 0.18 | 0.027034
4701 | 0.1 | 0.023284
4702 | 0.13 | 0.030225
4703 | 0.12 | 0.051354
4704 | 0.1 | 0.045665
4705 | 0.1 | 0.069097
4706 | 0.16 | 0.067541
4707 | 0.1 | 0.063677
4708 | 0.08 | 0.050325
4709 | 0.14 | 0.05911
4710 | 0.18 | 0.055957
4711 | 0.18 | 0.085626
4712 | 0.16 | 0.074592
4713 | 0.17 | 0.073643
4714 | 0.09 | 0.085302
4715 | 0.1 | 0.069863
4716 | 0.17 | 0.08489
4717 | 0.08 | 0.05686
4718 | 0.13 | 0.085116
4719 | 0.17 | 0.087322
4720 | 0.14 | 0.056376
4721 | 0.16 | 0.059285
4722 | 0.13 | 0.041438
4723 | 0.13 | 0.024257
4724 | 0.11 | 0.030426
4725 | 0.08 | 0.021865
4726 | 0.11 | 0.032222
4727 | 0.14 | 0.055454
4728 | 0.12 | 0.075172
4729 | 0.16 | 0.085877
4730 | 0.11 | 0.071242
4731 | 0.16 | 0.054029
4732 | 0.13 | 0.092098
4733 | 0.08 | 0.05684
4734 | 0.18 | 0.059341
4735 | 0.12 | 0.067322
4736 | 0.16 | 0.068082
4737 | 0.12 | 0.095931
4738 | 0.1 | 0.086756
4739 | 0.16 | 0.082144
4740 | 0.13 | 0.065621
4741 | 0.13 | 0.075765
4742 | 0.11 | 0.10111
4743 | 0.14 | 0.089249
4744 | 0.09 | 0.086783
4745 | 0.13 | 0.066033
4746 | 0.18 | 0.041548
4747 | 0.11 | 0.039913
4748 | 0.15 | 0.037123
4749 | 0.14 | 0.025419
4750 | 0.08 | 0.053537
4751 | 0.17 | 0.046852
4752 | 0.1 | 0.086846
4753 | 0.11 | 0.050048
4754 | 0.12 | 0.046767
4755 | 0.14 | 0.054538
4756 | 0.12 | 0.067514
4757 | 0.18 | 0.048298
4758 | 0.12 | 0.084281
4759 | 0.14 | 0.050866
4760 | 0.09 | 0.085232
4761 | 0.15 | 0.068008
4762 | 0.09 | 0.064879
4763 | 0.11 | 0.086358
4764 | 0.15 | 0.082096
4765 | 0.09 | 0.10882
4766 | 0.08 | 0.07855
4767 | 0.15 | 0.11455
4768 | 0.11 | 0.062934
4769 | 0.09 | 0.047515
4770 | 0.15 | 0.0985
4771 | 0.15 | 0.096608
4772 | 0.09 | 0.1191
4773 | 0.1 | 0.11665
4774 | 0.12 | 0.054249
4775 | 0.18 | 0.051688
4776 | 0.15 | 0.08553
4777 | 0.09 | 0.071277
4778 | 0.16 | 0.084769
4779 | 0.14 | 0.061517
4780 | 0.09 | 0.099931
4781 | 0.14 | 0.073265
4782 | 0.1 | 0.065038
4783 | 0.08 | 0.058187
4784 | 0.18 | 0.042775
4785 | 0.16 | 0.05207
4786 | 0.17 | 0.072923
4787 | 0.13 | 0.054621
4788 | 0.11 | 0.096692
4789 | 0.17 | 0.087174
4790 | 0.15 | 0.066269
4791 | 0.1 | 0.081432
4792 | 0.09 | 0.093241
4793 | 0.11 | 0.051534
4794 | 0.18 | 0.08008
4795 | 0.08 | 0.040351
4796 | 0.1 | 0.073323
4797 | 0.14 | 0.04198
4798 | 0.09 | 0.038148
4799 | 0.11 | 0.071498
4800 | 0.15 | 0.062533
4801 | 0.11 | 0.089395
4802 | 0.18 | 0.060799
4803 | 0.08 | 0.062762
4804 | 0.1 | 0.076646
4805 | 0.1 | 0.083594
4806 | 0.18 | 0.055172
4807 | 0.09 | 0.10884
4808 | 0.18 | 0.086583
4809 | 0.14 | 0.065401
4810 | 0.16 | 0.066458
4811 | 0.17 | 0.05559
4812 | 0.12 | 0.096272
4813 | 0.16 | 0.074742
4814 | 0.08 | 0.08617
4815 | 0.16 | 0.093774
4816 | 0.11 | 0.068025
4817 | 0.14 | 0.080786
4818 | 0.08 | 0.072642
4819 | 0.17 | 0.065758
4820 | 0.08 | 0.039028
4821 | 0.11 | 0.068225
4822 | 0.13 | 0.078033
4823 | 0.16 | 0.070193
4824 | 0.09 | 0.071978
4825 | 0.09 | 0.045091
4826 | 0.17 | 0.063381
4827 | 0.1 | 0.051676
4828 | 0.08 | 0.06176
4829 | 0.18 | 0.049062
4830 | 0.11 | 0.06482
4831 | 0.12 | 0.036816
4832 | 0.12 | 0.054076
4833 | 0.13 | 0.044564
4834 | 0.1 | 0.059861
4835 | 0.16 | 0.051873
4836 | 0.18 | 0.053508
4837 | 0.17 | 0.062632
4838 | 0.15 | 0.08364
4839 | 0.17 | 0.049556
4840 | 0.08 | 0.047064
4841 | 0.18 | 0.038011
4842 | 0.17 | 0.061392
4843 | 0.08 | 0.05565
4844 | 0.09 | 0.056952
4845 | 0.15 | 0.065674
4846 | 0.1 | 0.050862
4847 | 0.14 | 0.063435
4848 | 0.17 | 0.042779
4849 | 0.09 | 0.046557
4850 | 0.14 | 0.041221
4851 | 0.11 | 0.041283
4852 | 0.11 | 0.029293
4853 | 0.1 | 0.03861
4854 | 0.13 | 0.03173
4855 | 0.1 | 0.016945
4856 | 0.1 | 0.031161
4857 | 0.17 | 0.037497
4858 | 0.16 | 0.035504
4859 | 0.12 | 0.03283
4860 | 0.11 | 0.044847
4861 | 0.08 | 0.028561
4862 | 0.1 | 0.017376
4863 | 0.18 | 0.015934
4864 | 0.18 | 0.016769
4865 | 0.1 | 0.025412
4866 | 0.08 | 0.010188
4867 | 0.11 | 0.014883
4868 | 0.18 | 0.02345
4869 | 0.14 | 0.022165
4870 | 0.09 | 0.035705
4871 | 0.15 | 0.027446
4872 | 0.1 | 0.081965
4873 | 0.08 | 0.060687
4874 | 0.17 | 0.084406
4875 | 0.18 | 0.092062
4876 | 0.13 | 0.062662
4877 | 0.18 | 0.06223
4878 | 0.08 | 0.06399
4879 | 0.12 | 0.052346
4880 | 0.08 | 0.048747
4881 | 0.15 | 0.060623
4882 | 0.14 | 0.058803
4883 | 0.1 | 0.036202
4884 | 0.13 | 0.055114
4885 | 0.1 | 0.044603
4886 | 0.14 | 0.046615
4887 | 0.1 | 0.053289
4888 | 0.11 | 0.061934
4889 | 0.08 | 0.041249
4890 | 0.14 | 0.03984
4891 | 0.08 | 0.017976
4892 | 0.17 | 0.02284
4893 | 0.13 | 0.02014
4894 | 0.13 | 0.027075
4895 | 0.09 | 0.050565
4896 | 0.16 | 0.069359
4897 | 0.18 | 0.071386
4898 | 0.09 | 0.078577
4899 | 0.15 | 0.093996
4900 | 0.18 | 0.11245
4901 | 0.12 | 0.06939
4902 | 0.18 | 0.10507
4903 | 0.11 | 0.099425
4904 | 0.17 | 0.073263
4905 | 0.09 | 0.066875
4906 | 0.11 | 0.063462
4907 | 0.11 | 0.098235
4908 | 0.18 | 0.05376
4909 | 0.14 | 0.081653
4910 | 0.13 | 0.08652
4911 | 0.1 | 0.11086
4912 | 0.15 | 0.10114
4913 | 0.17 | 0.10745
4914 | 0.08 | 0.048298
4915 | 0.1 | 0.063791
4916 | 0.14 | 0.052327
4917 | 0.08 | 0.053814
4918 | 0.08 | 0.074428
4919 | 0.09 | 0.063991
4920 | 0.17 | 0.10165
4921 | 0.11 | 0.079747
4922 | 0.15 | 0.096367
4923 | 0.11 | 0.062422
4924 | 0.09 | 0.094911
4925 | 0.1 | 0.080801
4926 | 0.13 | 0.11039
4927 | 0.08 | 0.065377
4928 | 0.14 | 0.080827
4929 | 0.16 | 0.091158
4930 | 0.14 | 0.071778
4931 | 0.1 | 0.079153
4932 | 0.17 | 0.10611
4933 | 0.11 | 0.088722
4934 | 0.12 | 0.099212
4935 | 0.08 | 0.083614
4936 | 0.1 | 0.07303
4937 | 0.15 | 0.086846
4938 | 0.12 | 0.075145
4939 | 0.11 | 0.054554
4940 | 0.15 | 0.050219
4941 | 0.1 | 0.069426
4942 | 0.11 | 0.046767
4943 | 0.15 | 0.066541
4944 | 0.09 | 0.059485
4945 | 0.14 | 0.064682
4946 | 0.18 | 0.091461
4947 | 0.18 | 0.07413
4948 | 0.15 | 0.078889
4949 | 0.09 | 0.092654
4950 | 0.09 | 0.099231
4951 | 0.09 | 0.077662
4952 | 0.08 | 0.06904
4953 | 0.14 | 0.074825
4954 | 0.13 | 0.074292
4955 | 0.17 | 0.085051
4956 | 0.12 | 0.0976
4957 | 0.15 | 0.09319
4958 | 0.09 | 0.070109
4959 | 0.14 | 0.057132
4960 | 0.18 | 0.088847
4961 | 0.13 | 0.063796
4962 | 0.11 | 0.040659
4963 | 0.14 | 0.06504
4964 | 0.16 | 0.049471
4965 | 0.17 | 0.055808
4966 | 0.16 | 0.08189
4967 | 0.12 | 0.0453
4968 | 0.11 | 0.049323
4969 | 0.12 | 0.059817
4970 | 0.08 | 0.070504
4971 | 0.11 | 0.099235
4972 | 0.18 | 0.070516
4973 | 0.1 | 0.089862
4974 | 0.16 | 0.097478
4975 | 0.09 | 0.067172
4976 | 0.13 | 0.084166
4977 | 0.15 | 0.057028
4978 | 0.09 | 0.084175
4979 | 0.15 | 0.094179
4980 | 0.12 | 0.094749
4981 | 0.18 | 0.069282
4982 | 0.17 | 0.095189
4983 | 0.18 | 0.098974
4984 | 0.13 | 0.10631
4985 | 0.16 | 0.082854
4986 | 0.12 | 0.055811
4987 | 0.18 | 0.063007
4988 | 0.08 | 0.053846
4989 | 0.13 | 0.052326
4990 | 0.15 | 0.075932
4991 | 0.08 | 0.085058
4992 | 0.17 | 0.063707
4993 | 0.11 | 0.04473
4994 | 0.09 | 0.080904
4995 | 0.16 | 0.07857
4996 | 0.1 | 0.09655
4997 | 0.09 | 0.051563
4998 | 0.16 | 0.067096
4999 | 0.13 | 0.076127
5000 | 0.18 | 0.064371
5001 | 0.08 | 0.051819
5002 | 0.13 | 0.08127
5003 | 0.16 | 0.076807
5004 | 0.17 | 0.07408
5005 | 0.15 | 0.094465
5006 | 0.12 | 0.075349
5007 | 0.13 | 0.063866
5008 | 0.11 | 0.081907
5009 | 0.11 | 0.056708
5010 | 0.08 | 0.070758
5011 | 0.15 | 0.062194
5012 | 0.08 | 0.066394
5013 | 0.14 | 0.05183
5014 | 0.08 | 0.04344
5015 | 0.12 | 0.042025
5016 | 0.15 | 0.04014
5017 | 0.15 | 0.071663
5018 | 0.08 | 0.054793
5019 | 0.17 | 0.050365
5020 | 0.18 | 0.05082
5021 | 0.18 | 0.043005
5022 | 0.15 | 0.029754
5023 | 0.13 | 0.022542
5024 | 0.18 | 0.015818
5025 | 0.11 | 0.017117
5026 | 0.17 | 0.019105
5027 | 0.12 | 0.046159
5028 | 0.09 | 0.042377
5029 | 0.17 | 0.054234
5030 | 0.16 | 0.047107
5031 | 0.08 | 0.050308
5032 | 0.13 | 0.038593
5033 | 0.08 | 0.038789
5034 | 0.08 | 0.039199
5035 | 0.18 | 0.041651
5036 | 0.15 | 0.026077
5037 | 0.08 | 0.041706
5038 | 0.12 | 0.034011
5039 | 0.1 | 0.048675
5040 | 0.16 | 0.057435
5041 | 0.18 | 0.04279
5042 | 0.15 | 0.056962
5043 | 0.17 | 0.062248
5044 | 0.17 | 0.078899
5045 | 0.09 | 0.07807
5046 | 0.14 | 0.073245
5047 | 0.18 | 0.066705
5048 | 0.18 | 0.033885
5049 | 0.11 | 0.050751
5050 | 0.15 | 0.057575
5051 | 0.16 | 0.064798
5052 | 0.11 | 0.059008
5053 | 0.09 | 0.039637
5054 | 0.11 | 0.053663
5055 | 0.16 | 0.046012
5056 | 0.16 | 0.08361
5057 | 0.18 | 0.052435
5058 | 0.09 | 0.027761
5059 | 0.17 | 0.018631
5060 | 0.17 | 0.028139
5061 | 0.16 | 0.025298
5062 | 0.08 | 0.018992
5063 | 0.15 | 0.04575
5064 | 0.12 | 0.072559
5065 | 0.09 | 0.059763
5066 | 0.09 | 0.066948
5067 | 0.15 | 0.070909
5068 | 0.16 | 0.079531
5069 | 0.16 | 0.04793
5070 | 0.14 | 0.069425
5071 | 0.09 | 0.077007
5072 | 0.16 | 0.05417
5073 | 0.13 | 0.054426
5074 | 0.18 | 0.043912
5075 | 0.13 | 0.06276
5076 | 0.17 | 0.067274
5077 | 0.17 | 0.063087
5078 | 0.17 | 0.04626
5079 | 0.12 | 0.049726
5080 | 0.17 | 0.082018
5081 | 0.18 | 0.05815
5082 | 0.12 | 0.037365
5083 | 0.12 | 0.038923
5084 | 0.1 | 0.025359
5085 | 0.14 | 0.029583
5086 | 0.12 | 0.043799
5087 | 0.08 | 0.073796
5088 | 0.08 | 0.064139
5089 | 0.09 | 0.078863
5090 | 0.15 | 0.05061
5091 | 0.14 | 0.068251
5092 | 0.16 | 0.073882
5093 | 0.18 | 0.084566
5094 | 0.12 | 0.077119
5095 | 0.11 | 0.045416
5096 | 0.17 | 0.040966
5097 | 0.1 | 0.059495
5098 | 0.15 | 0.062942
5099 | 0.15 | 0.048787
5100 | 0.08 | 0.051762
5101 | 0.14 | 0.04256
5102 | 0.11 | 0.065198
5103 | 0.18 | 0.057708
5104 | 0.18 | 0.085273
5105 | 0.15 | 0.046309
5106 | 0.15 | 0.045612
5107 | 0.16 | 0.043092
5108 | 0.11 | 0.028965
5109 | 0.09 | 0.042791
5110 | 0.12 | 0.043686
5111 | 0.15 | 0.060911
5112 | 0.12 | 0.063895
5113 | 0.11 | 0.080304
5114 | 0.1 | 0.051459
5115 | 0.14 | 0.060693
5116 | 0.13 | 0.090858
5117 | 0.16 | 0.055914
5118 | 0.18 | 0.092515
5119 | 0.11 | 0.087714
5120 | 0.13 | 0.065821
5121 | 0.13 | 0.093614
5122 | 0.13 | 0.094054
5123 | 0.18 | 0.052731
5124 | 0.09 | 0.07806
5125 | 0.1 | 0.094465
5126 | 0.08 | 0.080609
5127 | 0.09 | 0.086528
5128 | 0.15 | 0.054155
5129 | 0.18 | 0.068262
5130 | 0.1 | 0.056268
5131 | 0.09 | 0.043348
5132 | 0.09 | 0.039172
5133 | 0.11 | 0.04186
5134 | 0.16 | 0.060758
5135 | 0.11 | 0.049342
5136 | 0.09 | 0.078393
5137 | 0.17 | 0.050101
5138 | 0.12 | 0.083082
5139 | 0.17 | 0.080971
5140 | 0.16 | 0.057372
5141 | 0.17 | 0.044788
5142 | 0.08 | 0.042806
5143 | 0.18 | 0.052374
5144 | 0.12 | 0.071604
5145 | 0.11 | 0.075921
5146 | 0.16 | 0.044374
5147 | 0.12 | 0.045835
5148 | 0.14 | 0.069481
5149 | 0.14 | 0.091222
5150 | 0.08 | 0.079824
5151 | 0.13 | 0.07179
5152 | 0.18 | 0.061993
5153 | 0.1 | 0.070307
5154 | 0.12 | 0.048706
5155 | 0.18 | 0.059058
5156 | 0.1 | 0.05236
5157 | 0.09 | 0.043238
5158 | 0.15 | 0.038439
5159 | 0.11 | 0.051226
5160 | 0.16 | 0.066573
5161 | 0.14 | 0.083001
5162 | 0.13 | 0.07702
5163 | 0.14 | 0.06552
5164 | 0.17 | 0.054737
5165 | 0.17 | 0.056372
5166 | 0.09 | 0.066887
5167 | 0.13 | 0.037516
5168 | 0.12 | 0.05579
5169 | 0.12 | 0.049039
5170 | 0.1 | 0.053534
5171 | 0.16 | 0.047228
5172 | 0.11 | 0.055879
5173 | 0.16 | 0.055042
5174 | 0.17 | 0.048884
5175 | 0.17 | 0.072947
5176 | 0.12 | 0.066115
5177 | 0.08 | 0.031661
5178 | 0.11 | 0.042878
5179 | 0.09 | 0.038792
5180 | 0.17 | 0.039967
5181 | 0.16 | 0.048026
5182 | 0.16 | 0.066046
5183 | 0.12 | 0.084856
5184 | 0.1 | 0.07044
5185 | 0.14 | 0.088047
5186 | 0.18 | 0.075455
5187 | 0.15 | 0.1007
5188 | 0.11 | 0.068698
5189 | 0.16 | 0.06576
5190 | 0.1 | 0.062005
5191 | 0.18 | 0.054059
5192 | 0.12 | 0.037287
5193 | 0.12 | 0.030254
5194 | 0.16 | 0.048761
5195 | 0.17 | 0.053621
5196 | 0.14 | 0.072671
5197 | 0.08 | 0.050356
5198 | 0.15 | 0.042089
5199 | 0.14 | 0.063094
5200 | 0.11 | 0.038553
5201 | 0.17 | 0.036256
5202 | 0.08 | 0.040993
5203 | 0.08 | 0.038189
5204 | 0.13 | 0.027061
5205 | 0.14 | 0.051745
5206 | 0.15 | 0.043914
5207 | 0.15 | 0.037846
5208 | 0.13 | 0.069768
5209 | 0.14 | 0.056761
5210 | 0.13 | 0.052002
5211 | 0.15 | 0.093248
5212 | 0.09 | 0.099244
5213 | 0.08 | 0.077493
5214 | 0.14 | 0.049731
5215 | 0.12 | 0.076568
5216 | 0.12 | 0.053905
5217 | 0.1 | 0.062669
5218 | 0.08 | 0.075458
5219 | 0.15 | 0.056566
5220 | 0.09 | 0.04904
5221 | 0.1 | 0.080458
5222 | 0.08 | 0.064329
5223 | 0.17 | 0.080512
5224 | 0.09 | 0.049213
5225 | 0.13 | 0.068181
5226 | 0.16 | 0.031669
5227 | 0.15 | 0.035972
5228 | 0.16 | 0.036446
5229 | 0.13 | 0.027316
5230 | 0.17 | 0.040049
5231 | 0.1 | 0.049483
5232 | 0.17 | 0.075054
5233 | 0.08 | 0.086385
5234 | 0.13 | 0.06795
5235 | 0.13 | 0.045315
5236 | 0.18 | 0.04639
5237 | 0.17 | 0.061167
5238 | 0.08 | 0.060639
5239 | 0.16 | 0.064576
5240 | 0.1 | 0.06736
5241 | 0.08 | 0.069515
5242 | 0.09 | 0.038315
5243 | 0.15 | 0.034755
5244 | 0.13 | 0.050464
5245 | 0.16 | 0.067655
5246 | 0.1 | 0.049312
5247 | 0.11 | 0.049089
5248 | 0.1 | 0.047264
5249 | 0.14 | 0.047936
5250 | 0.1 | 0.035766
5251 | 0.14 | 0.025667
5252 | 0.14 | 0.031136
5253 | 0.18 | 0.026392
5254 | 0.13 | 0.028239
5255 | 0.12 | 0.044149
5256 | 0.16 | 0.071648
5257 | 0.1 | 0.054737
5258 | 0.09 | 0.089495
5259 | 0.1 | 0.093129
5260 | 0.16 | 0.10262
5261 | 0.1 | 0.079089
5262 | 0.1 | 0.097042
5263 | 0.17 | 0.10117
5264 | 0.15 | 0.072761
5265 | 0.15 | 0.078826
5266 | 0.18 | 0.072601
5267 | 0.18 | 0.059283
5268 | 0.08 | 0.088339
5269 | 0.17 | 0.10021
5270 | 0.18 | 0.069428
5271 | 0.18 | 0.087252
5272 | 0.12 | 0.090212
5273 | 0.09 | 0.085702
5274 | 0.14 | 0.06094
5275 | 0.15 | 0.045453
5276 | 0.13 | 0.059946
5277 | 0.16 | 0.050922
5278 | 0.1 | 0.067015
5279 | 0.18 | 0.03674
5280 | 0.08 | 0.04748
5281 | 0.14 | 0.078064
5282 | 0.14 | 0.078745
5283 | 0.18 | 0.052124
5284 | 0.12 | 0.078647
5285 | 0.12 | 0.079072
5286 | 0.16 | 0.053759
5287 | 0.09 | 0.081815
5288 | 0.11 | 0.058903
5289 | 0.13 | 0.056925
5290 | 0.17 | 0.073759
5291 | 0.12 | 0.050761
5292 | 0.18 | 0.055223
5293 | 0.13 | 0.061678
5294 | 0.14 | 0.056453
5295 | 0.08 | 0.06957
5296 | 0.16 | 0.052913
5297 | 0.1 | 0.05811
5298 | 0.17 | 0.048862
5299 | 0.11 | 0.035693
5300 | 0.09 | 0.06592
5301 | 0.17 | 0.048594
5302 | 0.08 | 0.065569
5303 | 0.18 | 0.046122
5304 | 0.15 | 0.06893
5305 | 0.12 | 0.091686
5306 | 0.11 | 0.075248
5307 | 0.1 | 0.05386
5308 | 0.18 | 0.066061
5309 | 0.12 | 0.052591
5310 | 0.14 | 0.075066
5311 | 0.17 | 0.074088
5312 | 0.11 | 0.04919
5313 | 0.15 | 0.095597
5314 | 0.11 | 0.071668
5315 | 0.14 | 0.089794
5316 | 0.14 | 0.072134
5317 | 0.1 | 0.065177
5318 | 0.16 | 0.092333
5319 | 0.16 | 0.083155
5320 | 0.11 | 0.068576
5321 | 0.11 | 0.047117
5322 | 0.12 | 0.074092
5323 | 0.11 | 0.050527
5324 | 0.08 | 0.063316
5325 | 0.13 | 0.048664
5326 | 0.1 | 0.055955
5327 | 0.09 | 0.055187
5328 | 0.18 | 0.080693
5329 | 0.09 | 0.055258
5330 | 0.15 | 0.051306
5331 | 0.08 | 0.086175
5332 | 0.09 | 0.054194
5333 | 0.14 | 0.069771
5334 | 0.08 | 0.062491
5335 | 0.15 | 0.056525
5336 | 0.18 | 0.071803
5337 | 0.08 | 0.059565
5338 | 0.16 | 0.082247
5339 | 0.14 | 0.074107
5340 | 0.18 | 0.075566
5341 | 0.11 | 0.045092
5342 | 0.18 | 0.07609
5343 | 0.08 | 0.067973
5344 | 0.15 | 0.05505
5345 | 0.18 | 0.050568
5346 | 0.18 | 0.061944
5347 | 0.15 | 0.044795
5348 | 0.14 | 0.060428
5349 | 0.13 | 0.057574
5350 | 0.08 | 0.042157
5351 | 0.18 | 0.06806
5352 | 0.16 | 0.073777
5353 | 0.08 | 0.055566
5354 | 0.15 | 0.06255
5355 | 0.11 | 0.059265
5356 | 0.16 | 0.063877
5357 | 0.15 | 0.031714
5358 | 0.08 | 0.033534
5359 | 0.09 | 0.039595
5360 | 0.12 | 0.015932
5361 | 0.17 | 0.015296
5362 | 0.11 | 0.01919
5363 | 0.15 | 0.022941
5364 | 0.1 | 0.026537
5365 | 0.16 | 0.020873
5366 | 0.15 | 0.025984
5367 | 0.17 | 0.022075
5368 | 0.09 | 0.023374
5369 | 0.1 | 0.021053
5370 | 0.09 | 0.020769
5371 | 0.13 | 0.013252
5372 | 0.09 | 0.0233
5373 | 0.13 | 0.020454
5374 | 0.13 | 0.035211
5375 | 0.11 | 0.043679
5376 | 0.17 | 0.049235
5377 | 0.11 | 0.069013
5378 | 0.13 | 0.10944
5379 | 0.13 | 0.11438
5380 | 0.13 | 0.093984
5381 | 0.11 | 0.077923
5382 | 0.17 | 0.095988
5383 | 0.1 | 0.097854
5384 | 0.09 | 0.062382
5385 | 0.12 | 0.093166
5386 | 0.1 | 0.064345
5387 | 0.15 | 0.069528
5388 | 0.08 | 0.09937
5389 | 0.18 | 0.097803
5390 | 0.18 | 0.095213
5391 | 0.12 | 0.09511
5392 | 0.16 | 0.051854
5393 | 0.18 | 0.052303
5394 | 0.08 | 0.035025
5395 | 0.1 | 0.04266
5396 | 0.12 | 0.055229
5397 | 0.08 | 0.041167
5398 | 0.08 | 0.026836
5399 | 0.12 | 0.03851
5400 | 0.09 | 0.089417
5401 | 0.08 | 0.10757
5402 | 0.09 | 0.07115
5403 | 0.1 | 0.076062
5404 | 0.13 | 0.074232
5405 | 0.1 | 0.10065
5406 | 0.1 | 0.065738
5407 | 0.11 | 0.11443
5408 | 0.14 | 0.10813
5409 | 0.12 | 0.063997
5410 | 0.12 | 0.10756
5411 | 0.09 | 0.08071
5412 | 0.15 | 0.075907
5413 | 0.09 | 0.080402
5414 | 0.14 | 0.12024
5415 | 0.14 | 0.063085
5416 | 0.09 | 0.082278
5417 | 0.1 | 0.049841
5418 | 0.15 | 0.056147
5419 | 0.15 | 0.045282
5420 | 0.14 | 0.049882
5421 | 0.18 | 0.074342
5422 | 0.18 | 0.08272
5423 | 0.11 | 0.082964
5424 | 0.1 | 0.078738
5425 | 0.14 | 0.078278
5426 | 0.12 | 0.079521
5427 | 0.16 | 0.093472
5428 | 0.1 | 0.05363
5429 | 0.08 | 0.061546
5430 | 0.11 | 0.084941
5431 | 0.14 | 0.061923
5432 | 0.13 | 0.041996
5433 | 0.11 | 0.043251
5434 | 0.14 | 0.068351
5435 | 0.12 | 0.062477
5436 | 0.15 | 0.064252
5437 | 0.18 | 0.091854
5438 | 0.08 | 0.086455
5439 | 0.12 | 0.098022
5440 | 0.18 | 0.063623
5441 | 0.1 | 0.075079
5442 | 0.11 | 0.055706
5443 | 0.17 | 0.075181
5444 | 0.09 | 0.0739
5445 | 0.12 | 0.052904
5446 | 0.17 | 0.044451
5447 | 0.08 | 0.06429
5448 | 0.13 | 0.081392
5449 | 0.13 | 0.071813
5450 | 0.15 | 0.11017
5451 | 0.14 | 0.10075
5452 | 0.17 | 0.095007
5453 | 0.14 | 0.065101
5454 | 0.17 | 0.085054
5455 | 0.18 | 0.089575
5456 | 0.18 | 0.096936
5457 | 0.18 | 0.095039
5458 | 0.16 | 0.12664
5459 | 0.08 | 0.12241
5460 | 0.09 | 0.098736
5461 | 0.18 | 0.11113
5462 | 0.12 | 0.09039
5463 | 0.15 | 0.08723
5464 | 0.14 | 0.082656
5465 | 0.11 | 0.045937
5466 | 0.16 | 0.06705
5467 | 0.15 | 0.057721
5468 | 0.09 | 0.049495
5469 | 0.1 | 0.057995
5470 | 0.17 | 0.061903
5471 | 0.08 | 0.066878
5472 | 0.13 | 0.069741
5473 | 0.08 | 0.099376
5474 | 0.11 | 0.10194
5475 | 0.13 | 0.058333
5476 | 0.16 | 0.070511
5477 | 0.1 | 0.087124
5478 | 0.09 | 0.063929
5479 | 0.08 | 0.087166
5480 | 0.16 | 0.054475
5481 | 0.14 | 0.074918
5482 | 0.11 | 0.083023
5483 | 0.09 | 0.10485
5484 | 0.08 | 0.07648
5485 | 0.12 | 0.066521
5486 | 0.18 | 0.07166
5487 | 0.09 | 0.12169
5488 | 0.11 | 0.073181
5489 | 0.12 | 0.063143
5490 | 0.18 | 0.060746
5491 | 0.1 | 0.03415
5492 | 0.14 | 0.049314
5493 | 0.11 | 0.040549
5494 | 0.12 | 0.049569
5495 | 0.09 | 0.045563
5496 | 0.09 | 0.052819
5497 | 0.13 | 0.10627
5498 | 0.16 | 0.078869
5499 | 0.09 | 0.10709
5500 | 0.18 | 0.063483
5501 | 0.14 | 0.11472
5502 | 0.16 | 0.076139
5503 | 0.14 | 0.09318
5504 | 0.09 | 0.07016
5505 | 0.16 | 0.060871
5506 | 0.08 | 0.076581
5507 | 0.14 | 0.070875
5508 | 0.1 | 0.08503
5509 | 0.17 | 0.060989
5510 | 0.13 | 0.06101
5511 | 0.18 | 0.071479
5512 | 0.09 | 0.040341
5513 | 0.18 | 0.04716
5514 | 0.18 | 0.067078
5515 | 0.16 | 0.038293
5516 | 0.18 | 0.061757
5517 | 0.17 | 0.04693
5518 | 0.14 | 0.043768
5519 | 0.16 | 0.049519
5520 | 0.16 | 0.078969
5521 | 0.09 | 0.088743
5522 | 0.12 | 0.094234
5523 | 0.08 | 0.06911
5524 | 0.09 | 0.094746
5525 | 0.1 | 0.071843
5526 | 0.15 | 0.05473
5527 | 0.14 | 0.06755
5528 | 0.12 | 0.066633
5529 | 0.09 | 0.064366
5530 | 0.09 | 0.06448
5531 | 0.11 | 0.042925
5532 | 0.12 | 0.073346
5533 | 0.16 | 0.06492
5534 | 0.08 | 0.068198
5535 | 0.15 | 0.056713
5536 | 0.16 | 0.06802
5537 | 0.12 | 0.064321
5538 | 0.09 | 0.051809
5539 | 0.12 | 0.043172
5540 | 0.11 | 0.063631
5541 | 0.08 | 0.046114
5542 | 0.18 | 0.035259
5543 | 0.09 | 0.06123
5544 | 0.1 | 0.10652
5545 | 0.1 | 0.064521
5546 | 0.09 | 0.10386
5547 | 0.15 | 0.1098
5548 | 0.12 | 0.10953
5549 | 0.08 | 0.10556
5550 | 0.15 | 0.13108
5551 | 0.09 | 0.1356
5552 | 0.09 | 0.092691
5553 | 0.16 | 0.067453
5554 | 0.09 | 0.10976
5555 | 0.12 | 0.089023
5556 | 0.14 | 0.073062
5557 | 0.11 | 0.091481
5558 | 0.15 | 0.071123
5559 | 0.14 | 0.11822
5560 | 0.15 | 0.12582
5561 | 0.09 | 0.066494
5562 | 0.17 | 0.076725
5563 | 0.08 | 0.055939
5564 | 0.15 | 0.05731
5565 | 0.1 | 0.074106
5566 | 0.09 | 0.082046
5567 | 0.11 | 0.055326
5568 | 0.12 | 0.088661
5569 | 0.17 | 0.07432
5570 | 0.12 | 0.061822
5571 | 0.13 | 0.092206
5572 | 0.16 | 0.11181
5573 | 0.17 | 0.098325
5574 | 0.11 | 0.097397
5575 | 0.13 | 0.10162
5576 | 0.08 | 0.074601
5577 | 0.14 | 0.11072
5578 | 0.09 | 0.084069
5579 | 0.17 | 0.062628
5580 | 0.18 | 0.1032
5581 | 0.11 | 0.099412
5582 | 0.11 | 0.08593
5583 | 0.09 | 0.16268
5584 | 0.16 | 0.098513
5585 | 0.1 | 0.10004
5586 | 0.16 | 0.06045
5587 | 0.18 | 0.084452
5588 | 0.18 | 0.092704
5589 | 0.15 | 0.068432
5590 | 0.14 | 0.076875
5591 | 0.18 | 0.099955
5592 | 0.1 | 0.047559
5593 | 0.18 | 0.078273
5594 | 0.08 | 0.06525
5595 | 0.09 | 0.072002
5596 | 0.17 | 0.056911
5597 | 0.09 | 0.07926
5598 | 0.17 | 0.053466
5599 | 0.15 | 0.059352
5600 | 0.12 | 0.041233
5601 | 0.13 | 0.049141
5602 | 0.13 | 0.060114
5603 | 0.11 | 0.052322
5604 | 0.12 | 0.081143
5605 | 0.17 | 0.08613
5606 | 0.13 | 0.08417
5607 | 0.15 | 0.073285
5608 | 0.15 | 0.099057
5609 | 0.11 | 0.05098
5610 | 0.17 | 0.052851
5611 | 0.16 | 0.054639
5612 | 0.08 | 0.049088
5613 | 0.18 | 0.067123
5614 | 0.15 | 0.05174
5615 | 0.08 | 0.048542
5616 | 0.13 | 0.077808
5617 | 0.17 | 0.10242
5618 | 0.11 | 0.10799
5619 | 0.16 | 0.083154
5620 | 0.18 | 0.085462
5621 | 0.15 | 0.077918
5622 | 0.1 | 0.097137
5623 | 0.12 | 0.062311
5624 | 0.12 | 0.058853
5625 | 0.08 | 0.086526
5626 | 0.16 | 0.09415
5627 | 0.17 | 0.097883
5628 | 0.18 | 0.092232
5629 | 0.12 | 0.079728
5630 | 0.13 | 0.065178
5631 | 0.15 | 0.070136
5632 | 0.13 | 0.05353
5633 | 0.12 | 0.080219
5634 | 0.08 | 0.048452
5635 | 0.11 | 0.060055
5636 | 0.08 | 0.063595
5637 | 0.18 | 0.071487
5638 | 0.14 | 0.052787
5639 | 0.09 | 0.064444
5640 | 0.17 | 0.07116
5641 | 0.08 | 0.052061
5642 | 0.17 | 0.1017
5643 | 0.17 | 0.095519
5644 | 0.15 | 0.074778
5645 | 0.15 | 0.10485
5646 | 0.14 | 0.073445
5647 | 0.17 | 0.10885
5648 | 0.15 | 0.086959
5649 | 0.11 | 0.078001
5650 | 0.15 | 0.092842
5651 | 0.08 | 0.070591
5652 | 0.09 | 0.11662
5653 | 0.17 | 0.12123
5654 | 0.08 | 0.12467
5655 | 0.12 | 0.11186
5656 | 0.12 | 0.075558
5657 | 0.11 | 0.049347
5658 | 0.13 | 0.07862
5659 | 0.16 | 0.062765
5660 | 0.12 | 0.046226
5661 | 0.1 | 0.047481
5662 | 0.1 | 0.060738
5663 | 0.1 | 0.074526
5664 | 0.13 | 0.051728
5665 | 0.14 | 0.054207
5666 | 0.1 | 0.086188
5667 | 0.1 | 0.065545
5668 | 0.17 | 0.05066
5669 | 0.09 | 0.06678
5670 | 0.1 | 0.041138
5671 | 0.16 | 0.055469
5672 | 0.14 | 0.038735
5673 | 0.12 | 0.046785
5674 | 0.15 | 0.061951
5675 | 0.14 | 0.062905
5676 | 0.09 | 0.055843
5677 | 0.16 | 0.080636
5678 | 0.13 | 0.044341
5679 | 0.14 | 0.072111
5680 | 0.18 | 0.050586
5681 | 0.1 | 0.042768
5682 | 0.12 | 0.072816
5683 | 0.18 | 0.044869
5684 | 0.12 | 0.059511
5685 | 0.08 | 0.079853
5686 | 0.13 | 0.072599
5687 | 0.14 | 0.049516
5688 | 0.09 | 0.049261
5689 | 0.14 | 0.082801
5690 | 0.13 | 0.086078
5691 | 0.15 | 0.053883
5692 | 0.18 | 0.05243
5693 | 0.17 | 0.067089
5694 | 0.11 | 0.036899
5695 | 0.1 | 0.03242
5696 | 0.16 | 0.011221
5697 | 0.16 | 0.009672
5698 | 0.08 | 0.014367
5699 | 0.18 | 0.006675
5700 | 0.11 | 0.011329
5701 | 0.1 | 0.011248
5702 | 0.13 | 0.027018
5703 | 0.1 | 0.022484
5704 | 0.08 | 0.028191
5705 | 0.17 | 0.018355
5706 | 0.09 | 0.015276
5707 | 0.13 | 0.014503
5708 | 0.12 | 0.020611
5709 | 0.15 | 0.040326
5710 | 0.13 | 0.027225
5711 | 0.17 | 0.032222
5712 | 0.18 | 0.063526
5713 | 0.08 | 0.075429
5714 | 0.13 | 0.083243
5715 | 0.08 | 0.06571
5716 | 0.12 | 0.073974
5717 | 0.17 | 0.07861
5718 | 0.12 | 0.05337
5719 | 0.09 | 0.045965
5720 | 0.08 | 0.071916
5721 | 0.15 | 0.052479
5722 | 0.08 | 0.069456
5723 | 0.15 | 0.05375
5724 | 0.12 | 0.067739
5725 | 0.18 | 0.079458
5726 | 0.14 | 0.12086
5727 | 0.08 | 0.11283
5728 | 0.13 | 0.061096
5729 | 0.16 | 0.087697
5730 | 0.17 | 0.056156
5731 | 0.11 | 0.040164
5732 | 0.11 | 0.030914
5733 | 0.12 | 0.038305
5734 | 0.09 | 0.051988
5735 | 0.16 | 0.040785
5736 | 0.09 | 0.10125
5737 | 0.13 | 0.10199
5738 | 0.16 | 0.11071
5739 | 0.15 | 0.081357
5740 | 0.14 | 0.11823
5741 | 0.14 | 0.13478
5742 | 0.1 | 0.10222
5743 | 0.1 | 0.084442
5744 | 0.11 | 0.069239
5745 | 0.14 | 0.10673
5746 | 0.14 | 0.099184
5747 | 0.14 | 0.10542
5748 | 0.08 | 0.095471
5749 | 0.16 | 0.083952
5750 | 0.18 | 0.074068
5751 | 0.14 | 0.086478
5752 | 0.18 | 0.06369
5753 | 0.12 | 0.073616
5754 | 0.15 | 0.033742
5755 | 0.1 | 0.027428
5756 | 0.18 | 0.034888
5757 | 0.14 | 0.034013
5758 | 0.17 | 0.042467
5759 | 0.14 | 0.050094
5760 | 0.12 | 0.067883
5761 | 0.18 | 0.05543
5762 | 0.15 | 0.07977
5763 | 0.13 | 0.075119
5764 | 0.09 | 0.086289
5765 | 0.15 | 0.070132
5766 | 0.11 | 0.069514
5767 | 0.14 | 0.089046
5768 | 0.12 | 0.074784
5769 | 0.17 | 0.087857
5770 | 0.17 | 0.09804
5771 | 0.12 | 0.11038
5772 | 0.17 | 0.079276
5773 | 0.14 | 0.095753
5774 | 0.14 | 0.086801
5775 | 0.18 | 0.08493
5776 | 0.17 | 0.071323
5777 | 0.13 | 0.067382
5778 | 0.09 | 0.045299
5779 | 0.1 | 0.062451
5780 | 0.11 | 0.067019
5781 | 0.16 | 0.072944
5782 | 0.12 | 0.081846
5783 | 0.14 | 0.082355
5784 | 0.09 | 0.086153
5785 | 0.16 | 0.082103
5786 | 0.09 | 0.093713
5787 | 0.11 | 0.10262
5788 | 0.15 | 0.09986
5789 | 0.16 | 0.08735
5790 | 0.14 | 0.13812
5791 | 0.16 | 0.14717
5792 | 0.18 | 0.079131
5793 | 0.17 | 0.10618
5794 | 0.11 | 0.10002
5795 | 0.12 | 0.10776
5796 | 0.18 | 0.075266
5797 | 0.14 | 0.10622
5798 | 0.13 | 0.075953
5799 | 0.11 | 0.077548
5800 | 0.16 | 0.074895
5801 | 0.12 | 0.069735
5802 | 0.17 | 0.054199
5803 | 0.11 | 0.03966
5804 | 0.13 | 0.045066
5805 | 0.11 | 0.042412
5806 | 0.1 | 0.046232
5807 | 0.16 | 0.056212
5808 | 0.14 | 0.082373
5809 | 0.09 | 0.049266
5810 | 0.12 | 0.095867
5811 | 0.1 | 0.091527
5812 | 0.11 | 0.054135
5813 | 0.09 | 0.096302
5814 | 0.09 | 0.087658
5815 | 0.13 | 0.0965
5816 | 0.12 | 0.096933
5817 | 0.13 | 0.068893
5818 | 0.16 | 0.089676
5819 | 0.18 | 0.061994
5820 | 0.15 | 0.084666
5821 | 0.1 | 0.064106
5822 | 0.08 | 0.12042
5823 | 0.17 | 0.11012
5824 | 0.11 | 0.078512
5825 | 0.16 | 0.068145
5826 | 0.12 | 0.0331
5827 | 0.11 | 0.068706
5828 | 0.09 | 0.045806
5829 | 0.17 | 0.058741
5830 | 0.14 | 0.064758
5831 | 0.17 | 0.050183
5832 | 0.12 | 0.069452
5833 | 0.16 | 0.076057
5834 | 0.17 | 0.076912
5835 | 0.13 | 0.059906
5836 | 0.11 | 0.067837
5837 | 0.11 | 0.048189
5838 | 0.15 | 0.05001
5839 | 0.14 | 0.061876
5840 | 0.14 | 0.052178
5841 | 0.08 | 0.062462
5842 | 0.13 | 0.053582
5843 | 0.08 | 0.046086
5844 | 0.1 | 0.079382
5845 | 0.09 | 0.064539
5846 | 0.08 | 0.082256
5847 | 0.16 | 0.057315
5848 | 0.08 | 0.040934
5849 | 0.16 | 0.06598
5850 | 0.16 | 0.041118
5851 | 0.17 | 0.04032
5852 | 0.08 | 0.042192
5853 | 0.16 | 0.031416
5854 | 0.17 | 0.06958
5855 | 0.11 | 0.041426
5856 | 0.17 | 0.056773
5857 | 0.16 | 0.06228
5858 | 0.18 | 0.050477
5859 | 0.09 | 0.061925
5860 | 0.11 | 0.055612
5861 | 0.08 | 0.039073
5862 | 0.18 | 0.047196
5863 | 0.13 | 0.045356
5864 | 0.16 | 0.040075
5865 | 0.16 | 0.030143
5866 | 0.1 | 0.037909
5867 | 0.14 | 0.060809
5868 | 0.16 | 0.060663
5869 | 0.13 | 0.031589
5870 | 0.16 | 0.028415
5871 | 0.1 | 0.03208
5872 | 0.18 | 0.037382
5873 | 0.11 | 0.022933
5874 | 0.1 | 0.030688
5875 | 0.11 | 0.020283
5876 | 0.18 | 0.033313
5877 | 0.16 | 0.026237
5878 | 0.11 | 0.03915
5879 | 0.09 | 0.045968
5880 | 0.12 | 0.067661
5881 | 0.15 | 0.058649
5882 | 0.14 | 0.094382
5883 | 0.09 | 0.099058
5884 | 0.08 | 0.10285
5885 | 0.09 | 0.060037
5886 | 0.1 | 0.061858
5887 | 0.09 | 0.061391
5888 | 0.15 | 0.061746
5889 | 0.17 | 0.075618
5890 | 0.16 | 0.06567
5891 | 0.1 | 0.060309
5892 | 0.09 | 0.088884
5893 | 0.11 | 0.068292
5894 | 0.14 | 0.099072
5895 | 0.11 | 0.11679
5896 | 0.13 | 0.096649
5897 | 0.11 | 0.084597
5898 | 0.09 | 0.050898
5899 | 0.15 | 0.026947
5900 | 0.08 | 0.044048
5901 | 0.16 | 0.041775
5902 | 0.12 | 0.051716
5903 | 0.14 | 0.048583
5904 | 0.17 | 0.047156
5905 | 0.09 | 0.091243
5906 | 0.13 | 0.12119
5907 | 0.18 | 0.078364
5908 | 0.13 | 0.11472
5909 | 0.09 | 0.077841
5910 | 0.16 | 0.083053
5911 | 0.13 | 0.051777
5912 | 0.15 | 0.077571
5913 | 0.14 | 0.06066
5914 | 0.11 | 0.070123
5915 | 0.12 | 0.098266
5916 | 0.13 | 0.11347
5917 | 0.15 | 0.087206
5918 | 0.08 | 0.094309
5919 | 0.14 | 0.093878
5920 | 0.11 | 0.10657
5921 | 0.08 | 0.10646
5922 | 0.15 | 0.043008
5923 | 0.17 | 0.040875
5924 | 0.16 | 0.055363
5925 | 0.16 | 0.063331
5926 | 0.1 | 0.063096
5927 | 0.08 | 0.047469
5928 | 0.13 | 0.084029
5929 | 0.14 | 0.05154
5930 | 0.08 | 0.084345
5931 | 0.12 | 0.07412
5932 | 0.12 | 0.060822
5933 | 0.14 | 0.085846
5934 | 0.17 | 0.10529
5935 | 0.08 | 0.12203
5936 | 0.16 | 0.095543
5937 | 0.17 | 0.10281
5938 | 0.12 | 0.12234
5939 | 0.13 | 0.11086
5940 | 0.12 | 0.080137
5941 | 0.14 | 0.093382
5942 | 0.11 | 0.086357
5943 | 0.13 | 0.11655
5944 | 0.11 | 0.096672
5945 | 0.18 | 0.089896
5946 | 0.18 | 0.068972
5947 | 0.13 | 0.042941
5948 | 0.17 | 0.060341
5949 | 0.13 | 0.040458
5950 | 0.11 | 0.077098
5951 | 0.08 | 0.05701
5952 | 0.18 | 0.039614
5953 | 0.09 | 0.089356
5954 | 0.15 | 0.071565
5955 | 0.09 | 0.12113
5956 | 0.1 | 0.061236
5957 | 0.15 | 0.1179
5958 | 0.18 | 0.067276
5959 | 0.16 | 0.098276
5960 | 0.1 | 0.055132
5961 | 0.15 | 0.058342
5962 | 0.16 | 0.060848
5963 | 0.09 | 0.076803
5964 | 0.16 | 0.10076
5965 | 0.09 | 0.10239
5966 | 0.11 | 0.074412
5967 | 0.08 | 0.089758
5968 | 0.18 | 0.063261
5969 | 0.18 | 0.080993
5970 | 0.15 | 0.06707
5971 | 0.1 | 0.044869
5972 | 0.15 | 0.054
5973 | 0.1 | 0.044342
5974 | 0.14 | 0.050633
5975 | 0.15 | 0.062217
5976 | 0.16 | 0.092835
5977 | 0.09 | 0.05289
5978 | 0.11 | 0.094764
5979 | 0.14 | 0.099363
5980 | 0.08 | 0.10169
5981 | 0.1 | 0.084154
5982 | 0.08 | 0.061291
5983 | 0.1 | 0.084443
5984 | 0.11 | 0.075556
5985 | 0.14 | 0.061746
5986 | 0.14 | 0.044637
5987 | 0.1 | 0.050575
5988 | 0.17 | 0.08821
5989 | 0.11 | 0.070184
5990 | 0.1 | 0.084497
5991 | 0.11 | 0.084058
5992 | 0.12 | 0.08972
5993 | 0.09 | 0.065176
5994 | 0.09 | 0.045096
5995 | 0.15 | 0.05946
5996 | 0.14 | 0.054024
5997 | 0.13 | 0.039628
5998 | 0.1 | 0.053968
5999 | 0.16 | 0.052002
6000 | 0.18 | 0.085948
6001 | 0.08 | 0.078091
6002 | 0.17 | 0.10033
6003 | 0.14 | 0.087314
6004 | 0.08 | 0.065564
6005 | 0.08 | 0.068905
6006 | 0.18 | 0.071392
6007 | 0.16 | 0.042965
6008 | 0.16 | 0.045396
6009 | 0.08 | 0.038194
6010 | 0.14 | 0.025949
6011 | 0.1 | 0.047244
6012 | 0.09 | 0.043649
6013 | 0.11 | 0.073297
6014 | 0.09 | 0.048728
6015 | 0.11 | 0.098598
6016 | 0.13 | 0.086541
6017 | 0.12 | 0.042612
6018 | 0.13 | 0.074326
6019 | 0.11 | 0.04904
6020 | 0.18 | 0.059933
6021 | 0.13 | 0.07254
6022 | 0.18 | 0.060246
6023 | 0.12 | 0.094889
6024 | 0.09 | 0.064819
6025 | 0.15 | 0.061106
6026 | 0.14 | 0.088398
6027 | 0.18 | 0.071172
6028 | 0.1 | 0.052406
6029 | 0.08 | 0.063206
6030 | 0.17 | 0.057056
6031 | 0.1 | 0.02747
6032 | 0.16 | 0.027504
6033 | 0.09 | 0.020871
6034 | 0.09 | 0.038735
6035 | 0.13 | 0.03746
6036 | 0.18 | 0.04026
6037 | 0.14 | 0.043416
6038 | 0.11 | 0.067049
6039 | 0.15 | 0.044266
6040 | 0.14 | 0.038231
6041 | 0.09 | 0.049927
6042 | 0.1 | 0.056657
6043 | 0.12 | 0.034763
6044 | 0.11 | 0.036757
6045 | 0.12 | 0.048357
6046 | 0.17 | 0.062226
6047 | 0.17 | 0.063865
6048 | 0.13 | 0.094741
6049 | 0.08 | 0.1022
6050 | 0.16 | 0.094215
6051 | 0.14 | 0.096383
6052 | 0.11 | 0.10966
6053 | 0.1 | 0.067166
6054 | 0.08 | 0.11879
6055 | 0.12 | 0.08283
6056 | 0.08 | 0.09069
6057 | 0.14 | 0.067885
6058 | 0.11 | 0.091091
6059 | 0.1 | 0.092053
6060 | 0.12 | 0.087529
6061 | 0.13 | 0.087912
6062 | 0.09 | 0.11608
6063 | 0.18 | 0.10445
6064 | 0.17 | 0.06019
6065 | 0.08 | 0.050772
6066 | 0.18 | 0.066557
6067 | 0.16 | 0.046103
6068 | 0.17 | 0.049745
6069 | 0.08 | 0.050896
6070 | 0.11 | 0.04473
6071 | 0.1 | 0.055819
6072 | 0.08 | 0.055128
6073 | 0.18 | 0.058789
6074 | 0.13 | 0.061852
6075 | 0.16 | 0.074181
6076 | 0.1 | 0.11725
6077 | 0.15 | 0.12132
6078 | 0.11 | 0.12099
6079 | 0.09 | 0.075951
6080 | 0.08 | 0.086362
6081 | 0.09 | 0.06062
6082 | 0.09 | 0.11572
6083 | 0.14 | 0.10508
6084 | 0.17 | 0.093601
6085 | 0.12 | 0.12945
6086 | 0.09 | 0.1127
6087 | 0.13 | 0.09006
6088 | 0.17 | 0.079012
6089 | 0.14 | 0.055524
6090 | 0.17 | 0.087287
6091 | 0.08 | 0.038933
6092 | 0.16 | 0.038038
6093 | 0.15 | 0.08342
6094 | 0.11 | 0.066479
6095 | 0.1 | 0.082631
6096 | 0.12 | 0.046602
6097 | 0.17 | 0.061383
6098 | 0.13 | 0.10715
6099 | 0.09 | 0.075682
6100 | 0.08 | 0.087945
6101 | 0.16 | 0.12001
6102 | 0.14 | 0.11834
6103 | 0.08 | 0.11541
6104 | 0.09 | 0.065066
6105 | 0.09 | 0.13008
6106 | 0.1 | 0.13723
6107 | 0.09 | 0.11143
6108 | 0.11 | 0.08102
6109 | 0.15 | 0.11202
6110 | 0.12 | 0.10554
6111 | 0.17 | 0.13478
6112 | 0.16 | 0.075614
6113 | 0.17 | 0.064786
6114 | 0.12 | 0.066752
6115 | 0.14 | 0.061152
6116 | 0.1 | 0.068875
6117 | 0.13 | 0.076874
6118 | 0.18 | 0.06839
6119 | 0.11 | 0.060663
6120 | 0.18 | 0.066868
6121 | 0.16 | 0.053514
6122 | 0.08 | 0.064483
6123 | 0.11 | 0.077847
6124 | 0.18 | 0.072712
6125 | 0.08 | 0.084405
6126 | 0.13 | 0.091778
6127 | 0.13 | 0.066792
6128 | 0.17 | 0.061057
6129 | 0.1 | 0.10014
6130 | 0.17 | 0.072869
6131 | 0.08 | 0.091212
6132 | 0.13 | 0.10797
6133 | 0.15 | 0.093101
6134 | 0.13 | 0.10233
6135 | 0.11 | 0.068701
6136 | 0.16 | 0.11106
6137 | 0.16 | 0.078468
6138 | 0.1 | 0.034137
6139 | 0.1 | 0.029683
6140 | 0.14 | 0.030865
6141 | 0.13 | 0.046066
6142 | 0.17 | 0.066332
6143 | 0.1 | 0.06882
6144 | 0.17 | 0.070016
6145 | 0.13 | 0.080786
6146 | 0.11 | 0.087825
6147 | 0.15 | 0.075614
6148 | 0.17 | 0.068122
6149 | 0.16 | 0.068252
6150 | 0.17 | 0.062122
6151 | 0.16 | 0.04326
6152 | 0.11 | 0.052991
6153 | 0.15 | 0.024321
6154 | 0.17 | 0.030194
6155 | 0.16 | 0.041188
6156 | 0.1 | 0.0646
6157 | 0.1 | 0.057096
6158 | 0.08 | 0.059287
6159 | 0.12 | 0.094387
6160 | 0.09 | 0.069971
6161 | 0.08 | 0.079157
6162 | 0.1 | 0.051325
6163 | 0.13 | 0.029689
6164 | 0.18 | 0.026858
6165 | 0.1 | 0.028209
6166 | 0.17 | 0.046326
6167 | 0.15 | 0.045157
6168 | 0.09 | 0.041468
6169 | 0.18 | 0.061184
6170 | 0.17 | 0.084858
6171 | 0.08 | 0.075824
6172 | 0.15 | 0.069658
6173 | 0.09 | 0.065077
6174 | 0.14 | 0.061067
6175 | 0.18 | 0.078844
6176 | 0.13 | 0.05119
6177 | 0.11 | 0.048716
6178 | 0.12 | 0.056646
6179 | 0.14 | 0.06151
6180 | 0.1 | 0.087853
6181 | 0.1 | 0.07189
6182 | 0.18 | 0.063503
6183 | 0.15 | 0.052149
6184 | 0.18 | 0.062198
6185 | 0.09 | 0.065305
6186 | 0.1 | 0.031004
6187 | 0.15 | 0.02978
6188 | 0.18 | 0.038081
6189 | 0.16 | 0.058984
6190 | 0.14 | 0.048691
6191 | 0.1 | 0.061808
6192 | 0.15 | 0.071669
6193 | 0.1 | 0.066045
6194 | 0.15 | 0.086355
6195 | 0.08 | 0.07353
6196 | 0.16 | 0.080854
6197 | 0.14 | 0.037996
6198 | 0.18 | 0.042752
6199 | 0.09 | 0.023899
6200 | 0.15 | 0.026067
6201 | 0.14 | 0.01884
6202 | 0.12 | 0.026718
6203 | 0.09 | 0.046602
6204 | 0.16 | 0.058006
6205 | 0.09 | 0.043505
6206 | 0.15 | 0.055507
6207 | 0.11 | 0.036476
6208 | 0.18 | 0.040586
6209 | 0.12 | 0.029587
6210 | 0.14 | 0.020536
6211 | 0.14 | 0.02228
6212 | 0.16 | 0.025506
6213 | 0.15 | 0.037146
6214 | 0.1 | 0.049347
6215 | 0.09 | 0.070143
6216 | 0.08 | 0.065513
6217 | 0.17 | 0.10939
6218 | 0.11 | 0.10906
6219 | 0.17 | 0.099328
6220 | 0.11 | 0.094142
6221 | 0.16 | 0.12266
6222 | 0.13 | 0.10537
6223 | 0.08 | 0.078936
6224 | 0.12 | 0.093522
6225 | 0.17 | 0.11583
6226 | 0.08 | 0.065934
6227 | 0.09 | 0.0711
6228 | 0.17 | 0.11528
6229 | 0.08 | 0.068124
6230 | 0.17 | 0.081792
6231 | 0.18 | 0.10333
6232 | 0.13 | 0.12536
6233 | 0.15 | 0.12211
6234 | 0.1 | 0.038529
6235 | 0.11 | 0.020462
6236 | 0.11 | 0.020017
6237 | 0.1 | 0.033203
6238 | 0.08 | 0.046904
6239 | 0.11 | 0.040761
6240 | 0.16 | 0.076908
6241 | 0.11 | 0.07805
6242 | 0.08 | 0.093316
6243 | 0.09 | 0.12116
6244 | 0.16 | 0.1296
6245 | 0.14 | 0.11519
6246 | 0.09 | 0.10703
6247 | 0.1 | 0.10851
6248 | 0.08 | 0.10498
6249 | 0.13 | 0.076135
6250 | 0.16 | 0.096854
6251 | 0.17 | 0.098171
6252 | 0.1 | 0.10181
6253 | 0.17 | 0.064766
6254 | 0.15 | 0.12066
6255 | 0.13 | 0.11067
6256 | 0.15 | 0.12151
6257 | 0.11 | 0.092258
6258 | 0.17 | 0.047818
6259 | 0.15 | 0.062647
6260 | 0.1 | 0.050013
6261 | 0.12 | 0.075598
6262 | 0.08 | 0.069464
6263 | 0.11 | 0.048749
6264 | 0.14 | 0.061136
6265 | 0.12 | 0.049079
6266 | 0.16 | 0.083206
6267 | 0.08 | 0.089552
6268 | 0.15 | 0.082517
6269 | 0.08 | 0.073566
6270 | 0.11 | 0.11456
6271 | 0.15 | 0.07609
6272 | 0.1 | 0.093089
6273 | 0.1 | 0.048017
6274 | 0.17 | 0.07607
6275 | 0.12 | 0.063823
6276 | 0.12 | 0.095749
6277 | 0.15 | 0.05591
6278 | 0.09 | 0.067535
6279 | 0.1 | 0.1021
6280 | 0.18 | 0.091681
6281 | 0.08 | 0.091123
6282 | 0.16 | 0.05628
6283 | 0.16 | 0.04965
6284 | 0.13 | 0.066708
6285 | 0.18 | 0.071976
6286 | 0.11 | 0.065736
6287 | 0.18 | 0.062848
6288 | 0.1 | 0.069482
6289 | 0.09 | 0.060187
6290 | 0.14 | 0.062208
6291 | 0.17 | 0.10799
6292 | 0.16 | 0.12671
6293 | 0.12 | 0.098246
6294 | 0.1 | 0.091669
6295 | 0.08 | 0.066671
6296 | 0.18 | 0.064779
6297 | 0.14 | 0.059713
6298 | 0.1 | 0.053165
6299 | 0.09 | 0.04822
6300 | 0.16 | 0.074768
6301 | 0.08 | 0.091457
6302 | 0.12 | 0.084395
6303 | 0.16 | 0.089661
6304 | 0.16 | 0.098437
6305 | 0.12 | 0.078435
6306 | 0.16 | 0.05742
6307 | 0.08 | 0.053017
6308 | 0.18 | 0.056546
6309 | 0.15 | 0.054514
6310 | 0.08 | 0.047638
6311 | 0.12 | 0.065467
6312 | 0.14 | 0.091025
6313 | 0.16 | 0.098662
6314 | 0.18 | 0.094265
6315 | 0.15 | 0.093018
6316 | 0.09 | 0.11378
6317 | 0.11 | 0.064207
6318 | 0.13 | 0.085043
6319 | 0.18 | 0.042871
6320 | 0.16 | 0.078357
6321 | 0.14 | 0.055366
6322 | 0.08 | 0.061082
6323 | 0.14 | 0.090898
6324 | 0.16 | 0.072963
6325 | 0.08 | 0.086644
6326 | 0.12 | 0.091351
6327 | 0.09 | 0.06886
6328 | 0.18 | 0.10496
6329 | 0.15 | 0.051128
6330 | 0.12 | 0.04828
6331 | 0.18 | 0.039181
6332 | 0.13 | 0.050484
6333 | 0.17 | 0.06369
6334 | 0.08 | 0.048294
6335 | 0.17 | 0.048106
6336 | 0.16 | 0.068951
6337 | 0.13 | 0.047239
6338 | 0.17 | 0.056717
6339 | 0.12 | 0.093328
6340 | 0.16 | 0.048855
6341 | 0.17 | 0.055769
6342 | 0.16 | 0.027132
6343 | 0.16 | 0.041535
6344 | 0.12 | 0.036145
6345 | 0.11 | 0.032013
6346 | 0.16 | 0.047545
6347 | 0.12 | 0.085632
6348 | 0.1 | 0.072786
6349 | 0.13 | 0.060782
6350 | 0.11 | 0.065545
6351 | 0.13 | 0.064062
6352 | 0.11 | 0.047053
6353 | 0.1 | 0.060429
6354 | 0.15 | 0.072944
6355 | 0.14 | 0.05539
6356 | 0.1 | 0.076248
6357 | 0.12 | 0.046298
6358 | 0.16 | 0.071264
6359 | 0.18 | 0.060196
6360 | 0.17 | 0.032214
6361 | 0.1 | 0.050098
6362 | 0.11 | 0.065805
6363 | 0.13 | 0.074159
6364 | 0.13 | 0.051732
6365 | 0.09 | 0.068004
6366 | 0.09 | 0.04075
6367 | 0.11 | 0.039535
6368 | 0.18 | 0.022207
6369 | 0.1 | 0.020075
6370 | 0.16 | 0.032482
6371 | 0.16 | 0.036191
6372 | 0.13 | 0.059685
6373 | 0.18 | 0.043552
6374 | 0.12 | 0.028182
6375 | 0.08 | 0.032976
6376 | 0.13 | 0.025479
6377 | 0.15 | 0.034434
6378 | 0.1 | 0.021375
6379 | 0.13 | 0.027737
6380 | 0.13 | 0.015019
6381 | 0.17 | 0.034645
6382 | 0.14 | 0.023221
6383 | 0.16 | 0.030598
6384 | 0.18 | 0.04725
6385 | 0.15 | 0.05085
6386 | 0.16 | 0.060672
6387 | 0.16 | 0.062604
6388 | 0.11 | 0.088403
6389 | 0.09 | 0.082889
6390 | 0.13 | 0.071532
6391 | 0.17 | 0.054901
6392 | 0.17 | 0.1017
6393 | 0.08 | 0.11103
6394 | 0.18 | 0.096851
6395 | 0.13 | 0.10043
6396 | 0.14 | 0.063633
6397 | 0.15 | 0.08393
6398 | 0.12 | 0.071727
6399 | 0.11 | 0.077882
6400 | 0.12 | 0.08144
6401 | 0.14 | 0.098258
6402 | 0.11 | 0.023428
6403 | 0.18 | 0.025039
6404 | 0.15 | 0.018027
6405 | 0.11 | 0.017671
6406 | 0.16 | 0.020811
6407 | 0.17 | 0.031278
6408 | 0.09 | 0.060278
6409 | 0.12 | 0.094341
6410 | 0.18 | 0.086533
6411 | 0.11 | 0.089279
6412 | 0.11 | 0.10787
6413 | 0.1 | 0.11084
6414 | 0.15 | 0.061079
6415 | 0.16 | 0.085235
6416 | 0.18 | 0.057846
6417 | 0.11 | 0.060829
6418 | 0.13 | 0.05123
6419 | 0.12 | 0.050963
6420 | 0.09 | 0.07924
6421 | 0.1 | 0.069945
6422 | 0.13 | 0.085998
6423 | 0.09 | 0.087059
6424 | 0.13 | 0.077589
6425 | 0.12 | 0.066009
6426 | 0.17 | 0.037186
6427 | 0.11 | 0.02225
6428 | 0.11 | 0.026567
6429 | 0.15 | 0.037145
6430 | 0.1 | 0.046094
6431 | 0.13 | 0.042456
6432 | 0.15 | 0.071963
6433 | 0.08 | 0.060824
6434 | 0.11 | 0.088118
6435 | 0.15 | 0.10162
6436 | 0.16 | 0.13226
6437 | 0.15 | 0.11805
6438 | 0.11 | 0.089772
6439 | 0.08 | 0.11325
6440 | 0.13 | 0.11382
6441 | 0.12 | 0.068561
6442 | 0.09 | 0.088955
6443 | 0.18 | 0.0771
6444 | 0.11 | 0.12968
6445 | 0.17 | 0.12038
6446 | 0.1 | 0.125
6447 | 0.11 | 0.089676
6448 | 0.16 | 0.065224
6449 | 0.12 | 0.08854
6450 | 0.12 | 0.033664
6451 | 0.13 | 0.049453
6452 | 0.09 | 0.027169
6453 | 0.11 | 0.04031
6454 | 0.16 | 0.040571
6455 | 0.13 | 0.082819
6456 | 0.15 | 0.044194
6457 | 0.16 | 0.065977
6458 | 0.08 | 0.097306
6459 | 0.14 | 0.081058
6460 | 0.12 | 0.063823
6461 | 0.15 | 0.068263
6462 | 0.17 | 0.079246
6463 | 0.12 | 0.060064
6464 | 0.11 | 0.071994
6465 | 0.12 | 0.049296
6466 | 0.12 | 0.08309
6467 | 0.09 | 0.099231
6468 | 0.18 | 0.10132
6469 | 0.11 | 0.11034
6470 | 0.09 | 0.11633
6471 | 0.18 | 0.11264
6472 | 0.15 | 0.07651
6473 | 0.11 | 0.052753
6474 | 0.15 | 0.049742
6475 | 0.09 | 0.047019
6476 | 0.18 | 0.027944
6477 | 0.18 | 0.053091
6478 | 0.14 | 0.045907
6479 | 0.09 | 0.045355
6480 | 0.16 | 0.036598
6481 | 0.17 | 0.064714
6482 | 0.13 | 0.075887
6483 | 0.18 | 0.052942
6484 | 0.17 | 0.06629
6485 | 0.16 | 0.078234
6486 | 0.1 | 0.067544
6487 | 0.13 | 0.038793
6488 | 0.11 | 0.058028
6489 | 0.13 | 0.045808
6490 | 0.09 | 0.043164
6491 | 0.09 | 0.03813
6492 | 0.09 | 0.078147
6493 | 0.14 | 0.06944
6494 | 0.14 | 0.11721
6495 | 0.11 | 0.10198
6496 | 0.09 | 0.10053
6497 | 0.16 | 0.047884
6498 | 0.18 | 0.047197
6499 | 0.17 | 0.043687
6500 | 0.11 | 0.048598
6501 | 0.1 | 0.055836
6502 | 0.16 | 0.051977
6503 | 0.09 | 0.050753
6504 | 0.1 | 0.030418
6505 | 0.1 | 0.056563
6506 | 0.08 | 0.0812
6507 | 0.18 | 0.079365
6508 | 0.17 | 0.074284
6509 | 0.13 | 0.069552
6510 | 0.08 | 0.081228
6511 | 0.14 | 0.047198
6512 | 0.15 | 0.053519
6513 | 0.16 | 0.037886
6514 | 0.18 | 0.02849
6515 | 0.16 | 0.061085
6516 | 0.09 | 0.046791
6517 | 0.16 | 0.061499
6518 | 0.12 | 0.08624
6519 | 0.17 | 0.071408
6520 | 0.14 | 0.062641
6521 | 0.11 | 0.049039
6522 | 0.08 | 0.03994
6523 | 0.18 | 0.044821
6524 | 0.12 | 0.041567
6525 | 0.13 | 0.037981
6526 | 0.11 | 0.03162
6527 | 0.14 | 0.047782
6528 | 0.12 | 0.074652
6529 | 0.13 | 0.075018
6530 | 0.14 | 0.065944
6531 | 0.15 | 0.050816
6532 | 0.08 | 0.082985
6533 | 0.12 | 0.068248
6534 | 0.13 | 0.037798
6535 | 0.11 | 0.028036
6536 | 0.15 | 0.023254
6537 | 0.09 | 0.043408
6538 | 0.08 | 0.033463
6539 | 0.15 | 0.05118
6540 | 0.11 | 0.046146
6541 | 0.17 | 0.039887
6542 | 0.11 | 0.043497
6543 | 0.09 | 0.05818
6544 | 0.14 | 0.03245
6545 | 0.12 | 0.028582
6546 | 0.16 | 0.035561
6547 | 0.08 | 0.030589
6548 | 0.15 | 0.0176
6549 | 0.16 | 0.032611
6550 | 0.17 | 0.034358
6551 | 0.17 | 0.039306
6552 | 0.08 | 0.039798
6553 | 0.16 | 0.060333
6554 | 0.1 | 0.051877
6555 | 0.14 | 0.10699
6556 | 0.11 | 0.091128
6557 | 0.18 | 0.085213
6558 | 0.09 | 0.051898
6559 | 0.09 | 0.054852
6560 | 0.16 | 0.086275
6561 | 0.14 | 0.083993
6562 | 0.13 | 0.086351
6563 | 0.09 | 0.091904
6564 | 0.16 | 0.10715
6565 | 0.16 | 0.096936
6566 | 0.12 | 0.10144
6567 | 0.12 | 0.096105
6568 | 0.18 | 0.088651
6569 | 0.15 | 0.075971
6570 | 0.12 | 0.074899
6571 | 0.08 | 0.051348
6572 | 0.18 | 0.042639
6573 | 0.09 | 0.05069
6574 | 0.17 | 0.041192
6575 | 0.17 | 0.065727
6576 | 0.17 | 0.046436
6577 | 0.15 | 0.06079
6578 | 0.14 | 0.05472
6579 | 0.16 | 0.09235
6580 | 0.11 | 0.084617
6581 | 0.17 | 0.069832
6582 | 0.11 | 0.05947
6583 | 0.18 | 0.086571
6584 | 0.12 | 0.085241
6585 | 0.17 | 0.077126
6586 | 0.17 | 0.075473
6587 | 0.11 | 0.080732
6588 | 0.15 | 0.058888
6589 | 0.12 | 0.063508
6590 | 0.1 | 0.068352
6591 | 0.13 | 0.064779
6592 | 0.14 | 0.11675
6593 | 0.13 | 0.064617
6594 | 0.08 | 0.047155
6595 | 0.11 | 0.046051
6596 | 0.18 | 0.034417
6597 | 0.11 | 0.032125
6598 | 0.16 | 0.051312
6599 | 0.09 | 0.03533
6600 | 0.13 | 0.065727
6601 | 0.1 | 0.076708
6602 | 0.12 | 0.070499
6603 | 0.12 | 0.071501
6604 | 0.18 | 0.11044
6605 | 0.14 | 0.081499
6606 | 0.16 | 0.03285
6607 | 0.1 | 0.032802
6608 | 0.16 | 0.036678
6609 | 0.15 | 0.028188
6610 | 0.16 | 0.031244
6611 | 0.09 | 0.0291
6612 | 0.18 | 0.057506
6613 | 0.17 | 0.069583
6614 | 0.11 | 0.070035
6615 | 0.18 | 0.059116
6616 | 0.18 | 0.062196
6617 | 0.1 | 0.068271
6618 | 0.15 | 0.052863
6619 | 0.08 | 0.037127
6620 | 0.1 | 0.040646
6621 | 0.17 | 0.033787
6622 | 0.12 | 0.043151
6623 | 0.08 | 0.022786
6624 | 0.11 | 0.044999
6625 | 0.17 | 0.045707
6626 | 0.15 | 0.063456
6627 | 0.11 | 0.087597
6628 | 0.18 | 0.075132
6629 | 0.08 | 0.068146
6630 | 0.11 | 0.053807
6631 | 0.12 | 0.047949
6632 | 0.08 | 0.082078
6633 | 0.11 | 0.089897
6634 | 0.1 | 0.074304
6635 | 0.16 | 0.08032
6636 | 0.14 | 0.096167
6637 | 0.08 | 0.11535
6638 | 0.1 | 0.0984
6639 | 0.18 | 0.11073
6640 | 0.12 | 0.085743
6641 | 0.12 | 0.10778
6642 | 0.09 | 0.072202
6643 | 0.1 | 0.04213
6644 | 0.17 | 0.029025
6645 | 0.09 | 0.037901
6646 | 0.09 | 0.058181
6647 | 0.1 | 0.060775
6648 | 0.13 | 0.037463
6649 | 0.12 | 0.046929
6650 | 0.1 | 0.066561
6651 | 0.13 | 0.068147
6652 | 0.08 | 0.095309
6653 | 0.17 | 0.074939
6654 | 0.1 | 0.056066
6655 | 0.1 | 0.043508
6656 | 0.15 | 0.031644
6657 | 0.17 | 0.031033
6658 | 0.08 | 0.032257
6659 | 0.11 | 0.037138
6660 | 0.14 | 0.040975
6661 | 0.13 | 0.046917
6662 | 0.09 | 0.084354
6663 | 0.12 | 0.084351
6664 | 0.08 | 0.084608
6665 | 0.14 | 0.060278
6666 | 0.14 | 0.046847
6667 | 0.11 | 0.046831
6668 | 0.15 | 0.049697
6669 | 0.12 | 0.045782
6670 | 0.15 | 0.048222
6671 | 0.15 | 0.046317
6672 | 0.15 | 0.046174
6673 | 0.14 | 0.045948
6674 | 0.12 | 0.07012
6675 | 0.12 | 0.067646
6676 | 0.1 | 0.062801
6677 | 0.08 | 0.053332
6678 | 0.12 | 0.058855
6679 | 0.17 | 0.034765
6680 | 0.17 | 0.042525
6681 | 0.1 | 0.037052
6682 | 0.15 | 0.038425
6683 | 0.15 | 0.029972
6684 | 0.16 | 0.051262
6685 | 0.13 | 0.049522
6686 | 0.16 | 0.048091
6687 | 0.08 | 0.057655
6688 | 0.1 | 0.055934
6689 | 0.12 | 0.072635
6690 | 0.17 | 0.044516
6691 | 0.12 | 0.042324
6692 | 0.18 | 0.04379
6693 | 0.11 | 0.040726
6694 | 0.1 | 0.07897
6695 | 0.11 | 0.06776
6696 | 0.15 | 0.059365
6697 | 0.15 | 0.077615
6698 | 0.16 | 0.061229
6699 | 0.09 | 0.085932
6700 | 0.18 | 0.069021
6701 | 0.15 | 0.046311
6702 | 0.08 | 0.041035
6703 | 0.13 | 0.0245
6704 | 0.14 | 0.0299
6705 | 0.14 | 0.037481
6706 | 0.14 | 0.050425
6707 | 0.1 | 0.037524
6708 | 0.09 | 0.073269
6709 | 0.11 | 0.055334
6710 | 0.08 | 0.077011
6711 | 0.09 | 0.049623
6712 | 0.13 | 0.055507
6713 | 0.17 | 0.044704
6714 | 0.09 | 0.053742
6715 | 0.12 | 0.041699
6716 | 0.1 | 0.030592
6717 | 0.1 | 0.05182
6718 | 0.18 | 0.034083
6719 | 0.18 | 0.034964
6720 | 0.15 | 0.036014
6721 | 0.08 | 0.055234
6722 | 0.09 | 0.098758
6723 | 0.1 | 0.091448
6724 | 0.16 | 0.11829
6725 | 0.17 | 0.092101
6726 | 0.13 | 0.11113
6727 | 0.17 | 0.092546
6728 | 0.11 | 0.044985
6729 | 0.12 | 0.069409
6730 | 0.11 | 0.067407
6731 | 0.15 | 0.04919
6732 | 0.15 | 0.068674
6733 | 0.18 | 0.064174
6734 | 0.12 | 0.07878
6735 | 0.13 | 0.12054
6736 | 0.12 | 0.10918
6737 | 0.16 | 0.044399
6738 | 0.18 | 0.064738
6739 | 0.09 | 0.038294
6740 | 0.11 | 0.02999
6741 | 0.13 | 0.037419
6742 | 0.16 | 0.054855
6743 | 0.1 | 0.027217
6744 | 0.15 | 0.073316
6745 | 0.17 | 0.10165
6746 | 0.17 | 0.068776
6747 | 0.13 | 0.087173
6748 | 0.18 | 0.11215
6749 | 0.1 | 0.077694
6750 | 0.11 | 0.070316
6751 | 0.17 | 0.049937
6752 | 0.18 | 0.057294
6753 | 0.18 | 0.08987
6754 | 0.11 | 0.079615
6755 | 0.09 | 0.068482
6756 | 0.13 | 0.08721
6757 | 0.13 | 0.10444
6758 | 0.15 | 0.08907
6759 | 0.15 | 0.064913
6760 | 0.16 | 0.092115
6761 | 0.1 | 0.07723
6762 | 0.1 | 0.065068
6763 | 0.17 | 0.054386
6764 | 0.18 | 0.062689
6765 | 0.18 | 0.037804
6766 | 0.17 | 0.030451
6767 | 0.08 | 0.043604
6768 | 0.09 | 0.083663
6769 | 0.17 | 0.05934
6770 | 0.09 | 0.093699
6771 | 0.09 | 0.10674
6772 | 0.15 | 0.18168
6773 | 0.14 | 0.12658
6774 | 0.17 | 0.10809
6775 | 0.13 | 0.10584
6776 | 0.16 | 0.10903
6777 | 0.18 | 0.080327
6778 | 0.1 | 0.07344
6779 | 0.08 | 0.10173
6780 | 0.12 | 0.1605
6781 | 0.11 | 0.11349
6782 | 0.1 | 0.11131
6783 | 0.18 | 0.091256
6784 | 0.16 | 0.09905
6785 | 0.17 | 0.11025
6786 | 0.14 | 0.094095
6787 | 0.08 | 0.05806
6788 | 0.14 | 0.060308
6789 | 0.15 | 0.058813
6790 | 0.11 | 0.045915
6791 | 0.13 | 0.061874
6792 | 0.18 | 0.053853
6793 | 0.08 | 0.067301
6794 | 0.17 | 0.06541
6795 | 0.13 | 0.077459
6796 | 0.1 | 0.15364
6797 | 0.15 | 0.097454
6798 | 0.12 | 0.079387
6799 | 0.17 | 0.07354
6800 | 0.14 | 0.061963
6801 | 0.1 | 0.077774
6802 | 0.08 | 0.069801
6803 | 0.18 | 0.048443
6804 | 0.18 | 0.075978
6805 | 0.08 | 0.061537
6806 | 0.14 | 0.12821
6807 | 0.1 | 0.071018
6808 | 0.13 | 0.094779
6809 | 0.17 | 0.083395
6810 | 0.17 | 0.042549
6811 | 0.15 | 0.056943
6812 | 0.17 | 0.056433
6813 | 0.16 | 0.048525
6814 | 0.17 | 0.048386
6815 | 0.14 | 0.04236
6816 | 0.13 | 0.046482
6817 | 0.12 | 0.071935
6818 | 0.16 | 0.047589
6819 | 0.11 | 0.065114
6820 | 0.16 | 0.084525
6821 | 0.14 | 0.10623
6822 | 0.14 | 0.070432
6823 | 0.09 | 0.075796
6824 | 0.11 | 0.061642
6825 | 0.13 | 0.094752
6826 | 0.17 | 0.089726
6827 | 0.18 | 0.11638
6828 | 0.17 | 0.12686
6829 | 0.15 | 0.12645
6830 | 0.08 | 0.11709
6831 | 0.11 | 0.11175
6832 | 0.08 | 0.08329
6833 | 0.14 | 0.061537
6834 | 0.09 | 0.05718
6835 | 0.17 | 0.048911
6836 | 0.17 | 0.053279
6837 | 0.17 | 0.056602
6838 | 0.08 | 0.031384
6839 | 0.18 | 0.05966
6840 | 0.1 | 0.031873
6841 | 0.08 | 0.044439
6842 | 0.1 | 0.035392
6843 | 0.12 | 0.056908
6844 | 0.16 | 0.066427
6845 | 0.17 | 0.06692
6846 | 0.16 | 0.04818
6847 | 0.08 | 0.055623
6848 | 0.18 | 0.066581
6849 | 0.11 | 0.040898
6850 | 0.12 | 0.036733
6851 | 0.12 | 0.037918
6852 | 0.08 | 0.043416
6853 | 0.18 | 0.051955
6854 | 0.08 | 0.033675
6855 | 0.11 | 0.044755
6856 | 0.12 | 0.03563
6857 | 0.11 | 0.029402
6858 | 0.1 | 0.035665
6859 | 0.18 | 0.030932
6860 | 0.09 | 0.030002
6861 | 0.12 | 0.038769
6862 | 0.09 | 0.040401
6863 | 0.17 | 0.02744
6864 | 0.1 | 0.042519
6865 | 0.1 | 0.072778
6866 | 0.11 | 0.065254
6867 | 0.08 | 0.076986
6868 | 0.08 | 0.12038
6869 | 0.15 | 0.082528
6870 | 0.09 | 0.079237
6871 | 0.18 | 0.065373
6872 | 0.16 | 0.051474
6873 | 0.09 | 0.060208
6874 | 0.16 | 0.054949
6875 | 0.13 | 0.068269
6876 | 0.09 | 0.054159
6877 | 0.18 | 0.06983
6878 | 0.18 | 0.040316
6879 | 0.13 | 0.069616
6880 | 0.17 | 0.037417
6881 | 0.11 | 0.023377
6882 | 0.12 | 0.018887
6883 | 0.13 | 0.013039
6884 | 0.15 | 0.020023
6885 | 0.18 | 0.037887
6886 | 0.13 | 0.021328
6887 | 0.18 | 0.048291
6888 | 0.13 | 0.054415
6889 | 0.09 | 0.057498
6890 | 0.17 | 0.043268
6891 | 0.13 | 0.069919
6892 | 0.08 | 0.11557
6893 | 0.18 | 0.11424
6894 | 0.09 | 0.074056
6895 | 0.15 | 0.069527
6896 | 0.09 | 0.082368
6897 | 0.09 | 0.076918
6898 | 0.15 | 0.084219
6899 | 0.17 | 0.094506
6900 | 0.12 | 0.13641
6901 | 0.15 | 0.12961
6902 | 0.11 | 0.11821
6903 | 0.13 | 0.082739
6904 | 0.15 | 0.10049
6905 | 0.1 | 0.08337
6906 | 0.08 | 0.055285
6907 | 0.13 | 0.04845
6908 | 0.13 | 0.033579
6909 | 0.17 | 0.046384
6910 | 0.1 | 0.031997
6911 | 0.15 | 0.071799
6912 | 0.16 | 0.031887
6913 | 0.18 | 0.041878
6914 | 0.15 | 0.054254
6915 | 0.1 | 0.094012
6916 | 0.18 | 0.17522
6917 | 0.1 | 0.10255
6918 | 0.08 | 0.09004
6919 | 0.16 | 0.081082
6920 | 0.18 | 0.052178
6921 | 0.17 | 0.044531
6922 | 0.12 | 0.041648
6923 | 0.18 | 0.065824
6924 | 0.11 | 0.052582
6925 | 0.08 | 0.072054
6926 | 0.13 | 0.054863
6927 | 0.17 | 0.11993
6928 | 0.13 | 0.058936
6929 | 0.17 | 0.063829
6930 | 0.14 | 0.071196
6931 | 0.11 | 0.055178
6932 | 0.18 | 0.05647
6933 | 0.18 | 0.030035
6934 | 0.12 | 0.052236
6935 | 0.11 | 0.056681
6936 | 0.18 | 0.051452
6937 | 0.11 | 0.059531
6938 | 0.15 | 0.04609
6939 | 0.12 | 0.066092
6940 | 0.11 | 0.11
6941 | 0.09 | 0.071798
6942 | 0.14 | 0.089049
6943 | 0.1 | 0.054979
6944 | 0.14 | 0.054421
6945 | 0.1 | 0.060534
6946 | 0.17 | 0.055094
6947 | 0.08 | 0.059115
6948 | 0.12 | 0.052354
6949 | 0.17 | 0.056888
6950 | 0.11 | 0.059103
6951 | 0.1 | 0.089658
6952 | 0.1 | 0.1001
6953 | 0.09 | 0.061552
6954 | 0.09 | 0.039896
6955 | 0.12 | 0.035795
6956 | 0.18 | 0.023791
6957 | 0.1 | 0.03278
6958 | 0.12 | 0.022806
6959 | 0.12 | 0.035698
6960 | 0.08 | 0.049227
6961 | 0.11 | 0.058118
6962 | 0.09 | 0.049955
6963 | 0.13 | 0.099593
6964 | 0.15 | 0.19882
6965 | 0.12 | 0.10318
6966 | 0.08 | 0.09849
6967 | 0.17 | 0.086419
6968 | 0.17 | 0.069189
6969 | 0.15 | 0.073938
6970 | 0.08 | 0.042605
6971 | 0.17 | 0.049111
6972 | 0.1 | 0.045846
6973 | 0.09 | 0.059402
6974 | 0.14 | 0.068336
6975 | 0.17 | 0.063158
6976 | 0.09 | 0.078163
6977 | 0.08 | 0.079054
6978 | 0.08 | 0.057859
6979 | 0.14 | 0.047596
6980 | 0.16 | 0.041453
6981 | 0.16 | 0.032439
6982 | 0.14 | 0.05917
6983 | 0.12 | 0.0551
6984 | 0.08 | 0.050874
6985 | 0.14 | 0.080311
6986 | 0.11 | 0.078351
6987 | 0.11 | 0.081991
6988 | 0.1 | 0.121
6989 | 0.16 | 0.12529
6990 | 0.13 | 0.099952
6991 | 0.13 | 0.099631
6992 | 0.16 | 0.052239
6993 | 0.15 | 0.046216
6994 | 0.17 | 0.05565
6995 | 0.15 | 0.084474
6996 | 0.18 | 0.056011
6997 | 0.11 | 0.063965
6998 | 0.08 | 0.076264
6999 | 0.08 | 0.11522
7000 | 0.16 | 0.12954
7001 | 0.14 | 0.053977
7002 | 0.14 | 0.049114
7003 | 0.18 | 0.060585
7004 | 0.15 | 0.054746
7005 | 0.11 | 0.034646
7006 | 0.11 | 0.036905
7007 | 0.18 | 0.031957
7008 | 0.16 | 0.07141
7009 | 0.16 | 0.069836
7010 | 0.17 | 0.062694
7011 | 0.09 | 0.10971
7012 | 0.13 | 0.08225
7013 | 0.09 | 0.098195
7014 | 0.1 | 0.073659
7015 | 0.17 | 0.09738
7016 | 0.11 | 0.070972
7017 | 0.14 | 0.079164
7018 | 0.17 | 0.082017
7019 | 0.13 | 0.063114
7020 | 0.09 | 0.053714
7021 | 0.11 | 0.082862
7022 | 0.14 | 0.086772
7023 | 0.13 | 0.095328
7024 | 0.13 | 0.051597
7025 | 0.18 | 0.044141
7026 | 0.12 | 0.040424
7027 | 0.12 | 0.046243
7028 | 0.13 | 0.070577
7029 | 0.16 | 0.059184
7030 | 0.11 | 0.078354
7031 | 0.08 | 0.068468
7032 | 0.13 | 0.054999
7033 | 0.1 | 0.042986
7034 | 0.14 | 0.05236
7035 | 0.16 | 0.07115
7036 | 0.12 | 0.0777
7037 | 0.17 | 0.082026
7038 | 0.14 | 0.063071
7039 | 0.09 | 0.0367
7040 | 0.13 | 0.043871
7041 | 0.15 | 0.057981
7042 | 0.11 | 0.076106
7043 | 0.17 | 0.052321
7044 | 0.15 | 0.055234
7045 | 0.16 | 0.046238
7046 | 0.13 | 0.063544
7047 | 0.12 | 0.033569
7048 | 0.1 | 0.040257
7049 | 0.15 | 0.031991
7050 | 0.11 | 0.04269
7051 | 0.12 | 0.040996
7052 | 0.08 | 0.030784
7053 | 0.12 | 0.048587
7054 | 0.1 | 0.062485
7055 | 0.18 | 0.068204
7056 | 0.08 | 0.061452
7057 | 0.18 | 0.10226
7058 | 0.17 | 0.085184
7059 | 0.11 | 0.10552
7060 | 0.13 | 0.13744
7061 | 0.1 | 0.13097
7062 | 0.1 | 0.085408
7063 | 0.11 | 0.1153
7064 | 0.08 | 0.12375
7065 | 0.08 | 0.07493
7066 | 0.18 | 0.089745
7067 | 0.16 | 0.072154
7068 | 0.16 | 0.10836
7069 | 0.09 | 0.12976
7070 | 0.18 | 0.11754
7071 | 0.12 | 0.1216
7072 | 0.14 | 0.081731
7073 | 0.14 | 0.05017
7074 | 0.1 | 0.038659
7075 | 0.16 | 0.053568
7076 | 0.17 | 0.045
7077 | 0.1 | 0.062228
7078 | 0.11 | 0.057085
7079 | 0.15 | 0.066158
7080 | 0.16 | 0.066618
7081 | 0.15 | 0.063102
7082 | 0.18 | 0.060089
7083 | 0.12 | 0.11011
7084 | 0.12 | 0.082907
7085 | 0.14 | 0.078413
7086 | 0.18 | 0.12219
7087 | 0.18 | 0.12425
7088 | 0.08 | 0.083833
7089 | 0.09 | 0.10818
7090 | 0.09 | 0.11719
7091 | 0.11 | 0.1541
7092 | 0.15 | 0.087325
7093 | 0.12 | 0.10612
7094 | 0.08 | 0.082707
7095 | 0.17 | 0.10242
7096 | 0.17 | 0.10891
7097 | 0.17 | 0.077649
7098 | 0.17 | 0.039417
7099 | 0.09 | 0.055711
7100 | 0.13 | 0.06369
7101 | 0.12 | 0.045278
7102 | 0.14 | 0.071935
7103 | 0.16 | 0.044047
7104 | 0.16 | 0.10007
7105 | 0.14 | 0.056424
7106 | 0.11 | 0.074554
7107 | 0.17 | 0.1207
7108 | 0.1 | 0.089298
7109 | 0.17 | 0.10733
7110 | 0.13 | 0.092982
7111 | 0.16 | 0.082599
7112 | 0.12 | 0.13496
7113 | 0.16 | 0.14344
7114 | 0.12 | 0.089441
7115 | 0.17 | 0.13381
7116 | 0.09 | 0.12942
7117 | 0.17 | 0.13587
7118 | 0.14 | 0.099187
7119 | 0.18 | 0.070983
7120 | 0.08 | 0.11129
7121 | 0.11 | 0.063392
7122 | 0.09 | 0.084237
7123 | 0.18 | 0.072828
7124 | 0.09 | 0.041254
7125 | 0.16 | 0.047952
7126 | 0.12 | 0.08238
7127 | 0.08 | 0.078427
7128 | 0.11 | 0.069053
7129 | 0.16 | 0.044308
7130 | 0.18 | 0.081491
7131 | 0.12 | 0.09268
7132 | 0.11 | 0.073441
7133 | 0.13 | 0.10322
7134 | 0.12 | 0.049828
7135 | 0.1 | 0.053326
7136 | 0.08 | 0.062309
7137 | 0.1 | 0.093929
7138 | 0.09 | 0.10692
7139 | 0.11 | 0.094842
7140 | 0.08 | 0.10107
7141 | 0.11 | 0.094684
7142 | 0.1 | 0.13545
7143 | 0.09 | 0.097898
7144 | 0.15 | 0.12462
7145 | 0.15 | 0.060762
7146 | 0.14 | 0.055965
7147 | 0.11 | 0.08674
7148 | 0.17 | 0.066243
7149 | 0.18 | 0.049706
7150 | 0.18 | 0.080076
7151 | 0.09 | 0.049825
7152 | 0.18 | 0.070759
7153 | 0.08 | 0.081856
7154 | 0.1 | 0.04966
7155 | 0.09 | 0.098695
7156 | 0.14 | 0.13244
7157 | 0.18 | 0.098973
7158 | 0.18 | 0.10359
7159 | 0.09 | 0.10138
7160 | 0.16 | 0.098287
7161 | 0.09 | 0.063452
7162 | 0.18 | 0.092986
7163 | 0.15 | 0.098764
7164 | 0.12 | 0.098419
7165 | 0.12 | 0.064855
7166 | 0.14 | 0.092129
7167 | 0.14 | 0.095722
7168 | 0.08 | 0.048059
7169 | 0.14 | 0.033138
7170 | 0.09 | 0.036425
7171 | 0.14 | 0.029725
7172 | 0.16 | 0.038885
7173 | 0.11 | 0.039266
7174 | 0.14 | 0.052991
7175 | 0.08 | 0.0524
7176 | 0.14 | 0.041817
7177 | 0.15 | 0.064896
7178 | 0.16 | 0.039837
7179 | 0.12 | 0.062018
7180 | 0.16 | 0.065025
7181 | 0.17 | 0.050906
7182 | 0.09 | 0.05561
7183 | 0.16 | 0.032823
7184 | 0.08 | 0.039125
7185 | 0.08 | 0.03253
7186 | 0.14 | 0.068715
7187 | 0.08 | 0.040905
7188 | 0.12 | 0.052429
7189 | 0.12 | 0.064558
7190 | 0.11 | 0.033379
7191 | 0.08 | 0.048415
7192 | 0.12 | 0.038441
7193 | 0.1 | 0.035294
7194 | 0.09 | 0.054057
7195 | 0.15 | 0.047431
7196 | 0.08 | 0.028049
7197 | 0.14 | 0.051278
7198 | 0.15 | 0.06084
7199 | 0.14 | 0.05785
7200 | 0.13 | 0.057769
7201 | 0.08 | 0.04346
7202 | 0.11 | 0.058508
7203 | 0.17 | 0.054716
7204 | 0.17 | 0.1003
7205 | 0.11 | 0.095477
7206 | 0.13 | 0.081472
7207 | 0.18 | 0.057735
7208 | 0.08 | 0.070138
7209 | 0.12 | 0.048776
7210 | 0.08 | 0.071972
7211 | 0.1 | 0.082533
7212 | 0.08 | 0.073248
7213 | 0.13 | 0.03838
7214 | 0.08 | 0.066426
7215 | 0.17 | 0.055678
7216 | 0.13 | 0.03289
7217 | 0.18 | 0.039015
7218 | 0.13 | 0.03527
7219 | 0.13 | 0.041813
7220 | 0.1 | 0.021189
7221 | 0.17 | 0.042117
7222 | 0.14 | 0.051206
7223 | 0.14 | 0.043819
7224 | 0.13 | 0.051268
7225 | 0.12 | 0.060461
7226 | 0.09 | 0.064541
7227 | 0.16 | 0.054639
7228 | 0.08 | 0.09805
7229 | 0.13 | 0.10971
7230 | 0.14 | 0.10992
7231 | 0.16 | 0.075846
7232 | 0.1 | 0.088789
7233 | 0.12 | 0.068829
7234 | 0.18 | 0.11059
7235 | 0.08 | 0.077829
7236 | 0.08 | 0.093383
7237 | 0.17 | 0.061041
7238 | 0.15 | 0.088913
7239 | 0.1 | 0.11299
7240 | 0.11 | 0.081139
7241 | 0.12 | 0.073884
7242 | 0.17 | 0.078505
7243 | 0.12 | 0.042675
7244 | 0.11 | 0.053655
7245 | 0.11 | 0.040172
7246 | 0.16 | 0.035167
7247 | 0.16 | 0.0357
7248 | 0.09 | 0.051568
7249 | 0.14 | 0.079033
7250 | 0.18 | 0.06281
7251 | 0.12 | 0.093422
7252 | 0.08 | 0.07735
7253 | 0.11 | 0.078183
7254 | 0.17 | 0.11419
7255 | 0.08 | 0.10652
7256 | 0.16 | 0.07618
7257 | 0.16 | 0.059498
7258 | 0.11 | 0.059233
7259 | 0.1 | 0.063602
7260 | 0.11 | 0.061037
7261 | 0.14 | 0.098526
7262 | 0.18 | 0.09206
7263 | 0.1 | 0.076362
7264 | 0.18 | 0.07053
7265 | 0.12 | 0.079154
7266 | 0.11 | 0.03837
7267 | 0.12 | 0.080037
7268 | 0.14 | 0.044466
7269 | 0.14 | 0.054465
7270 | 0.16 | 0.052322
7271 | 0.17 | 0.044146
7272 | 0.14 | 0.047834
7273 | 0.1 | 0.037414
7274 | 0.17 | 0.038048
7275 | 0.13 | 0.033642
7276 | 0.15 | 0.069496
7277 | 0.09 | 0.097508
7278 | 0.14 | 0.10361
7279 | 0.18 | 0.073761
7280 | 0.17 | 0.084711
7281 | 0.12 | 0.067911
7282 | 0.13 | 0.035722
7283 | 0.09 | 0.05026
7284 | 0.08 | 0.059541
7285 | 0.15 | 0.039023
7286 | 0.12 | 0.083075
7287 | 0.18 | 0.075487
7288 | 0.16 | 0.11516
7289 | 0.1 | 0.079533
7290 | 0.12 | 0.087101
7291 | 0.11 | 0.064243
7292 | 0.15 | 0.065489
7293 | 0.16 | 0.069497
7294 | 0.17 | 0.074097
7295 | 0.09 | 0.087545
7296 | 0.12 | 0.050372
7297 | 0.16 | 0.045567
7298 | 0.15 | 0.034384
7299 | 0.13 | 0.034027
7300 | 0.11 | 0.060718
7301 | 0.18 | 0.05886
7302 | 0.12 | 0.064387
7303 | 0.16 | 0.081102
7304 | 0.08 | 0.033504
7305 | 0.13 | 0.04343
7306 | 0.09 | 0.043589
7307 | 0.12 | 0.034307
7308 | 0.11 | 0.03703
7309 | 0.13 | 0.043792
7310 | 0.16 | 0.065877
7311 | 0.12 | 0.045482
7312 | 0.14 | 0.070836
7313 | 0.13 | 0.044928
7314 | 0.14 | 0.068288
7315 | 0.14 | 0.036234
7316 | 0.14 | 0.04532
7317 | 0.18 | 0.053156
7318 | 0.17 | 0.032239
7319 | 0.14 | 0.052118
7320 | 0.09 | 0.041687
7321 | 0.16 | 0.0725
7322 | 0.11 | 0.042694
7323 | 0.16 | 0.051051
7324 | 0.13 | 0.087187
7325 | 0.14 | 0.10577
7326 | 0.09 | 0.12643
7327 | 0.14 | 0.09541
7328 | 0.16 | 0.079792
7329 | 0.1 | 0.045181
7330 | 0.12 | 0.059946
7331 | 0.09 | 0.039438
7332 | 0.17 | 0.043911
7333 | 0.08 | 0.070963
7334 | 0.1 | 0.074787
7335 | 0.16 | 0.045233
7336 | 0.1 | 0.061893
7337 | 0.12 | 0.1042
7338 | 0.15 | 0.037228
7339 | 0.09 | 0.026586
7340 | 0.12 | 0.033214
7341 | 0.13 | 0.025592
7342 | 0.08 | 0.025337
7343 | 0.1 | 0.041474
7344 | 0.12 | 0.029164
7345 | 0.15 | 0.040035
7346 | 0.09 | 0.02912
7347 | 0.09 | 0.036743
7348 | 0.15 | 0.048326
7349 | 0.08 | 0.0945
7350 | 0.1 | 0.10491
7351 | 0.16 | 0.073023
7352 | 0.09 | 0.070558
7353 | 0.14 | 0.062748
7354 | 0.12 | 0.049923
7355 | 0.11 | 0.072072
7356 | 0.13 | 0.058357
7357 | 0.12 | 0.077726
7358 | 0.14 | 0.065415
7359 | 0.15 | 0.049104
7360 | 0.11 | 0.055948
7361 | 0.12 | 0.060113
7362 | 0.08 | 0.060178
7363 | 0.16 | 0.032733
7364 | 0.1 | 0.047527
7365 | 0.15 | 0.047093
7366 | 0.09 | 0.046103
7367 | 0.11 | 0.040284
7368 | 0.08 | 0.057134
7369 | 0.1 | 0.050735
7370 | 0.11 | 0.056905
7371 | 0.11 | 0.05016
7372 | 0.15 | 0.05881
7373 | 0.09 | 0.060575
7374 | 0.16 | 0.067324
7375 | 0.08 | 0.056876
7376 | 0.16 | 0.05737
7377 | 0.12 | 0.045684
7378 | 0.1 | 0.04576
7379 | 0.09 | 0.041512
7380 | 0.16 | 0.041998
7381 | 0.17 | 0.068872
7382 | 0.14 | 0.06298
7383 | 0.16 | 0.035689
7384 | 0.1 | 0.038985
7385 | 0.1 | 0.027344
7386 | 0.09 | 0.013971
7387 | 0.11 | 0.032829
7388 | 0.18 | 0.018684
7389 | 0.11 | 0.030005
7390 | 0.15 | 0.037619
7391 | 0.11 | 0.032271
7392 | 0.12 | 0.05964
7393 | 0.18 | 0.054905
7394 | 0.08 | 0.070668
7395 | 0.11 | 0.066035
7396 | 0.16 | 0.089115
7397 | 0.16 | 0.093106
7398 | 0.16 | 0.11188
7399 | 0.13 | 0.13768
7400 | 0.18 | 0.082997
7401 | 0.13 | 0.092894
7402 | 0.13 | 0.048164
7403 | 0.18 | 0.089262
7404 | 0.12 | 0.071676
7405 | 0.09 | 0.065265
7406 | 0.08 | 0.061428
7407 | 0.18 | 0.091981
7408 | 0.11 | 0.096004
7409 | 0.12 | 0.094127
7410 | 0.14 | 0.063527
7411 | 0.08 | 0.010059
7412 | 0.18 | 0.0076201
7413 | 0.18 | 0.006552
7414 | 0.1 | 0.012153
7415 | 0.17 | 0.014136
7416 | 0.13 | 0.028367
7417 | 0.1 | 0.023393
7418 | 0.12 | 0.029526
7419 | 0.11 | 0.058873
7420 | 0.16 | 0.042369
7421 | 0.09 | 0.05407
7422 | 0.08 | 0.037825
7423 | 0.11 | 0.064469
7424 | 0.15 | 0.072509
7425 | 0.16 | 0.06959
7426 | 0.1 | 0.042986
7427 | 0.17 | 0.06664
7428 | 0.16 | 0.060047
7429 | 0.13 | 0.055586
7430 | 0.1 | 0.077546
7431 | 0.14 | 0.089184
7432 | 0.15 | 0.059441
7433 | 0.09 | 0.12642
7434 | 0.17 | 0.064206
7435 | 0.09 | 0.066147
7436 | 0.16 | 0.061122
7437 | 0.11 | 0.037266
7438 | 0.15 | 0.047701
7439 | 0.17 | 0.03327
7440 | 0.14 | 0.049249
7441 | 0.08 | 0.045864
7442 | 0.16 | 0.055924
7443 | 0.1 | 0.05732
7444 | 0.12 | 0.03778
7445 | 0.13 | 0.078606
7446 | 0.17 | 0.094916
7447 | 0.17 | 0.069814
7448 | 0.08 | 0.043884
7449 | 0.16 | 0.048159
7450 | 0.18 | 0.062234
7451 | 0.12 | 0.051726
7452 | 0.17 | 0.043927
7453 | 0.12 | 0.073131
7454 | 0.15 | 0.04171
7455 | 0.13 | 0.06415
7456 | 0.12 | 0.044755
7457 | 0.15 | 0.06407
7458 | 0.08 | 0.046262
7459 | 0.18 | 0.055101
7460 | 0.18 | 0.027872
7461 | 0.13 | 0.020647
7462 | 0.1 | 0.02014
7463 | 0.16 | 0.017665
7464 | 0.11 | 0.019711
7465 | 0.08 | 0.0736
7466 | 0.18 | 0.047712
7467 | 0.17 | 0.075161
7468 | 0.11 | 0.069732
7469 | 0.08 | 0.069368
7470 | 0.15 | 0.098451
7471 | 0.12 | 0.076278
7472 | 0.08 | 0.092792
7473 | 0.15 | 0.08303
7474 | 0.09 | 0.098813
7475 | 0.18 | 0.053363
7476 | 0.16 | 0.075533
7477 | 0.12 | 0.05166
7478 | 0.18 | 0.075398
7479 | 0.17 | 0.05977
7480 | 0.17 | 0.070504
7481 | 0.13 | 0.097423
7482 | 0.16 | 0.084456
7483 | 0.11 | 0.061116
7484 | 0.15 | 0.06432
7485 | 0.11 | 0.040552
7486 | 0.1 | 0.032254
7487 | 0.11 | 0.036979
7488 | 0.1 | 0.0373
7489 | 0.17 | 0.040997
7490 | 0.14 | 0.10738
7491 | 0.17 | 0.080784
7492 | 0.11 | 0.096644
7493 | 0.16 | 0.085306
7494 | 0.15 | 0.097717
7495 | 0.15 | 0.13054
7496 | 0.14 | 0.087174
7497 | 0.16 | 0.095456
7498 | 0.1 | 0.06208
7499 | 0.13 | 0.074743
7500 | 0.16 | 0.06847
7501 | 0.11 | 0.076176
7502 | 0.11 | 0.088865
7503 | 0.14 | 0.060861
7504 | 0.14 | 0.12217
7505 | 0.1 | 0.10422
7506 | 0.1 | 0.067862
7507 | 0.09 | 0.042801
7508 | 0.15 | 0.077067
7509 | 0.08 | 0.0403
7510 | 0.17 | 0.052618
7511 | 0.11 | 0.034935
7512 | 0.18 | 0.03874
7513 | 0.17 | 0.071952
7514 | 0.09 | 0.05535
7515 | 0.08 | 0.0588
7516 | 0.11 | 0.085351
7517 | 0.13 | 0.061496
7518 | 0.14 | 0.079291
7519 | 0.15 | 0.10694
7520 | 0.1 | 0.074975
7521 | 0.12 | 0.076161
7522 | 0.16 | 0.060961
7523 | 0.12 | 0.097251
7524 | 0.11 | 0.10249
7525 | 0.13 | 0.087057
7526 | 0.08 | 0.084382
7527 | 0.15 | 0.081392
7528 | 0.13 | 0.074246
7529 | 0.13 | 0.077919
7530 | 0.14 | 0.043197
7531 | 0.14 | 0.035474
7532 | 0.09 | 0.051494
7533 | 0.14 | 0.048027
7534 | 0.11 | 0.047842
7535 | 0.1 | 0.067482
7536 | 0.08 | 0.065047
7537 | 0.1 | 0.047618
7538 | 0.18 | 0.045968
7539 | 0.09 | 0.045114
7540 | 0.14 | 0.083198
7541 | 0.15 | 0.06619
7542 | 0.13 | 0.077238
7543 | 0.14 | 0.09086
7544 | 0.18 | 0.061982
7545 | 0.11 | 0.037358
7546 | 0.15 | 0.043204
7547 | 0.18 | 0.041678
7548 | 0.09 | 0.067728
7549 | 0.17 | 0.059317
7550 | 0.12 | 0.0749
7551 | 0.15 | 0.046452
7552 | 0.14 | 0.023388
7553 | 0.08 | 0.021792
7554 | 0.14 | 0.016112
7555 | 0.14 | 0.0096162
7556 | 0.15 | 0.0077972
7557 | 0.18 | 0.013382
7558 | 0.1 | 0.015364
7559 | 0.11 | 0.038819
7560 | 0.12 | 0.061866
7561 | 0.11 | 0.047347
7562 | 0.16 | 0.081328
7563 | 0.15 | 0.078851
7564 | 0.17 | 0.090527
7565 | 0.1 | 0.087706
7566 | 0.1 | 0.15551
7567 | 0.15 | 0.072103
7568 | 0.13 | 0.063609
7569 | 0.15 | 0.082218
7570 | 0.12 | 0.090176
7571 | 0.18 | 0.086914
7572 | 0.14 | 0.10769
7573 | 0.09 | 0.078069
7574 | 0.08 | 0.077465
7575 | 0.14 | 0.065836
7576 | 0.16 | 0.078513
7577 | 0.1 | 0.097944
7578 | 0.12 | 0.07149
7579 | 0.11 | 0.031245
7580 | 0.08 | 0.039234
7581 | 0.09 | 0.026964
7582 | 0.14 | 0.031746
7583 | 0.16 | 0.037637
7584 | 0.14 | 0.042195
7585 | 0.1 | 0.045496
7586 | 0.09 | 0.076415
7587 | 0.17 | 0.086608
7588 | 0.14 | 0.083359
7589 | 0.12 | 0.098571
7590 | 0.13 | 0.078251
7591 | 0.11 | 0.11438
7592 | 0.1 | 0.090032
7593 | 0.15 | 0.067034
7594 | 0.09 | 0.083059
7595 | 0.11 | 0.059813
7596 | 0.11 | 0.069696
7597 | 0.15 | 0.070292
7598 | 0.17 | 0.078942
7599 | 0.16 | 0.1157
7600 | 0.12 | 0.06138
7601 | 0.12 | 0.11391
7602 | 0.09 | 0.088433
7603 | 0.13 | 0.047774
7604 | 0.18 | 0.037674
7605 | 0.08 | 0.039778
7606 | 0.15 | 0.054442
7607 | 0.14 | 0.042055
7608 | 0.09 | 0.050824
7609 | 0.15 | 0.045737
7610 | 0.1 | 0.065645
7611 | 0.18 | 0.070699
7612 | 0.11 | 0.098542
7613 | 0.12 | 0.1112
7614 | 0.14 | 0.13869
7615 | 0.08 | 0.12164
7616 | 0.09 | 0.084352
7617 | 0.13 | 0.078079
7618 | 0.11 | 0.095254
7619 | 0.14 | 0.067659
7620 | 0.17 | 0.066891
7621 | 0.16 | 0.06582
7622 | 0.1 | 0.069076
7623 | 0.18 | 0.1212
7624 | 0.17 | 0.13532
7625 | 0.16 | 0.094674
7626 | 0.12 | 0.083282
7627 | 0.1 | 0.072394
7628 | 0.09 | 0.053404
7629 | 0.17 | 0.055173
7630 | 0.17 | 0.037811
7631 | 0.16 | 0.064995
7632 | 0.14 | 0.057274
7633 | 0.16 | 0.075521
7634 | 0.18 | 0.07412
7635 | 0.13 | 0.086289
7636 | 0.1 | 0.070089
7637 | 0.08 | 0.098439
7638 | 0.16 | 0.094542
7639 | 0.17 | 0.10828
7640 | 0.08 | 0.076695
7641 | 0.1 | 0.069325
7642 | 0.11 | 0.075557
7643 | 0.12 | 0.082858
7644 | 0.13 | 0.14245
7645 | 0.13 | 0.085701
7646 | 0.16 | 0.064013
7647 | 0.18 | 0.077148
7648 | 0.15 | 0.085644
7649 | 0.12 | 0.077041
7650 | 0.09 | 0.073353
7651 | 0.16 | 0.04138
7652 | 0.17 | 0.06103
7653 | 0.16 | 0.042032
7654 | 0.11 | 0.0491
7655 | 0.15 | 0.05248
7656 | 0.16 | 0.069399
7657 | 0.18 | 0.087254
7658 | 0.17 | 0.072911
7659 | 0.1 | 0.066406
7660 | 0.08 | 0.072349
7661 | 0.14 | 0.091493
7662 | 0.14 | 0.082807
7663 | 0.13 | 0.1015
7664 | 0.15 | 0.10148
7665 | 0.11 | 0.09535
7666 | 0.14 | 0.10185
7667 | 0.14 | 0.11311
7668 | 0.18 | 0.12506
7669 | 0.16 | 0.085882
7670 | 0.18 | 0.096386
7671 | 0.1 | 0.11553
7672 | 0.11 | 0.098784
7673 | 0.12 | 0.093723
7674 | 0.13 | 0.11136
7675 | 0.1 | 0.069702
7676 | 0.15 | 0.052501
7677 | 0.14 | 0.057699
7678 | 0.08 | 0.043248
7679 | 0.12 | 0.066248
7680 | 0.09 | 0.059935
7681 | 0.16 | 0.064629
7682 | 0.15 | 0.058793
7683 | 0.08 | 0.070218
7684 | 0.09 | 0.063106
7685 | 0.11 | 0.1171
7686 | 0.08 | 0.12713
7687 | 0.13 | 0.090598
7688 | 0.15 | 0.091044
7689 | 0.13 | 0.083689
7690 | 0.08 | 0.098319
7691 | 0.16 | 0.062387
7692 | 0.15 | 0.074086
7693 | 0.18 | 0.11568
7694 | 0.12 | 0.11906
7695 | 0.16 | 0.076582
7696 | 0.15 | 0.09272
7697 | 0.1 | 0.076147
7698 | 0.12 | 0.05211
7699 | 0.11 | 0.077328
7700 | 0.12 | 0.046531
7701 | 0.16 | 0.07576
7702 | 0.08 | 0.048206
7703 | 0.08 | 0.081475
7704 | 0.1 | 0.076675
7705 | 0.09 | 0.06806
7706 | 0.08 | 0.075552
7707 | 0.14 | 0.069978
7708 | 0.15 | 0.07869
7709 | 0.09 | 0.11004
7710 | 0.13 | 0.084028
7711 | 0.1 | 0.0654
7712 | 0.12 | 0.056822
7713 | 0.13 | 0.065807
7714 | 0.08 | 0.082726
7715 | 0.09 | 0.058365
7716 | 0.18 | 0.091309
7717 | 0.17 | 0.056585
7718 | 0.14 | 0.074876
7719 | 0.09 | 0.073425
7720 | 0.18 | 0.079598
7721 | 0.13 | 0.061641
7722 | 0.14 | 0.05046
7723 | 0.13 | 0.051117
7724 | 0.16 | 0.058853
7725 | 0.08 | 0.059702
7726 | 0.1 | 0.047222
7727 | 0.18 | 0.071945
7728 | 0.11 | 0.058809
7729 | 0.17 | 0.054353
7730 | 0.18 | 0.072375
7731 | 0.08 | 0.062048
7732 | 0.18 | 0.056514
7733 | 0.09 | 0.072766
7734 | 0.16 | 0.11362
7735 | 0.18 | 0.12701
7736 | 0.08 | 0.1182
7737 | 0.16 | 0.10916
7738 | 0.17 | 0.093736
7739 | 0.11 | 0.10846
7740 | 0.12 | 0.083085
7741 | 0.18 | 0.10166
7742 | 0.11 | 0.079077
7743 | 0.1 | 0.12492
7744 | 0.16 | 0.11521
7745 | 0.1 | 0.10747
7746 | 0.14 | 0.096078
7747 | 0.13 | 0.062928
7748 | 0.13 | 0.054779
7749 | 0.09 | 0.062198
7750 | 0.08 | 0.04523
7751 | 0.17 | 0.058037
7752 | 0.09 | 0.084545
7753 | 0.1 | 0.040309
7754 | 0.09 | 0.046214
7755 | 0.16 | 0.087251
7756 | 0.16 | 0.07501
7757 | 0.13 | 0.099895
7758 | 0.08 | 0.085713
7759 | 0.08 | 0.097392
7760 | 0.16 | 0.086889
7761 | 0.15 | 0.10267
7762 | 0.17 | 0.10934
7763 | 0.1 | 0.096242
7764 | 0.14 | 0.10258
7765 | 0.14 | 0.081108
7766 | 0.13 | 0.10608
7767 | 0.17 | 0.070112
7768 | 0.18 | 0.10386
7769 | 0.09 | 0.10424
7770 | 0.08 | 0.060001
7771 | 0.17 | 0.056323
7772 | 0.08 | 0.045835
7773 | 0.14 | 0.047337
7774 | 0.12 | 0.048058
7775 | 0.09 | 0.04445
7776 | 0.09 | 0.05292
7777 | 0.08 | 0.033994
7778 | 0.13 | 0.047834
7779 | 0.1 | 0.062366
7780 | 0.12 | 0.073868
7781 | 0.17 | 0.064759
7782 | 0.12 | 0.055399
7783 | 0.08 | 0.0876
7784 | 0.08 | 0.052125
7785 | 0.14 | 0.070205
7786 | 0.12 | 0.04868
7787 | 0.09 | 0.099245
7788 | 0.1 | 0.10818
7789 | 0.08 | 0.10623
7790 | 0.16 | 0.10716
7791 | 0.1 | 0.10898
7792 | 0.09 | 0.081553
7793 | 0.14 | 0.069363
7794 | 0.13 | 0.07642
7795 | 0.16 | 0.033825
7796 | 0.13 | 0.052245
7797 | 0.18 | 0.036481
7798 | 0.09 | 0.039205
7799 | 0.11 | 0.061464
7800 | 0.11 | 0.047353
7801 | 0.14 | 0.052836
7802 | 0.13 | 0.072354
7803 | 0.11 | 0.070329
7804 | 0.1 | 0.071248
7805 | 0.13 | 0.071182
7806 | 0.16 | 0.088348
7807 | 0.18 | 0.12359
7808 | 0.11 | 0.081056
7809 | 0.13 | 0.073874
7810 | 0.13 | 0.048915
7811 | 0.15 | 0.064952
7812 | 0.09 | 0.083946
7813 | 0.08 | 0.10163
7814 | 0.13 | 0.056669
7815 | 0.15 | 0.09747
7816 | 0.13 | 0.07358
7817 | 0.1 | 0.10625
7818 | 0.13 | 0.063976
7819 | 0.18 | 0.051554
7820 | 0.13 | 0.022143
7821 | 0.12 | 0.026275
7822 | 0.17 | 0.029863
7823 | 0.18 | 0.045039
7824 | 0.09 | 0.052866
7825 | 0.08 | 0.076644
7826 | 0.08 | 0.071348
7827 | 0.08 | 0.061313
7828 | 0.16 | 0.087226
7829 | 0.11 | 0.12848
7830 | 0.15 | 0.1062
7831 | 0.11 | 0.1119
7832 | 0.12 | 0.12071
7833 | 0.17 | 0.074201
7834 | 0.17 | 0.10896
7835 | 0.12 | 0.083264
7836 | 0.17 | 0.10594
7837 | 0.14 | 0.080938
7838 | 0.16 | 0.068546
7839 | 0.08 | 0.074343
7840 | 0.08 | 0.068958
7841 | 0.1 | 0.078856
7842 | 0.17 | 0.079025
7843 | 0.12 | 0.054839
7844 | 0.18 | 0.07074
7845 | 0.17 | 0.043024
7846 | 0.17 | 0.047119
7847 | 0.11 | 0.052699
7848 | 0.17 | 0.061457
7849 | 0.18 | 0.049381
7850 | 0.14 | 0.060258
7851 | 0.15 | 0.048319
7852 | 0.08 | 0.068158
7853 | 0.17 | 0.10626
7854 | 0.13 | 0.11148
7855 | 0.16 | 0.081351
7856 | 0.18 | 0.080773
7857 | 0.12 | 0.08629
7858 | 0.16 | 0.046376
7859 | 0.08 | 0.067994
7860 | 0.1 | 0.09193
7861 | 0.11 | 0.057547
7862 | 0.17 | 0.06258
7863 | 0.15 | 0.05845
7864 | 0.1 | 0.077078
7865 | 0.15 | 0.056842
7866 | 0.13 | 0.062879
7867 | 0.08 | 0.052414
7868 | 0.18 | 0.069502
7869 | 0.12 | 0.03886
7870 | 0.16 | 0.053557
7871 | 0.09 | 0.07271
7872 | 0.14 | 0.069905
7873 | 0.18 | 0.04032
7874 | 0.08 | 0.053364
7875 | 0.08 | 0.050896
7876 | 0.13 | 0.036246
7877 | 0.11 | 0.05184
7878 | 0.18 | 0.061155
7879 | 0.12 | 0.073833
7880 | 0.16 | 0.047797
7881 | 0.14 | 0.012653
7882 | 0.17 | 0.013507
7883 | 0.12 | 0.011465
7884 | 0.1 | 0.032682
7885 | 0.15 | 0.03545
7886 | 0.08 | 0.038095
7887 | 0.12 | 0.034637
7888 | 0.14 | 0.01909
7889 | 0.1 | 0.0095183
7890 | 0.09 | 0.0016583
7891 | 0.08 | 0.0080143
7892 | 0.18 | 0.012274
7893 | 0.17 | 0.01029
7894 | 0.11 | 0.023803
7895 | 0.12 | 0.027324
7896 | 0.17 | 0.045084
7897 | 0.15 | 0.058558
7898 | 0.11 | 0.10028
7899 | 0.13 | 0.06068
7900 | 0.11 | 0.086156
7901 | 0.15 | 0.097148
7902 | 0.15 | 0.102
7903 | 0.11 | 0.11928
7904 | 0.15 | 0.10895
7905 | 0.11 | 0.11916
7906 | 0.15 | 0.087746
7907 | 0.16 | 0.088126
7908 | 0.16 | 0.094319
7909 | 0.15 | 0.087435
7910 | 0.14 | 0.064735
7911 | 0.1 | 0.075049
7912 | 0.17 | 0.11932
7913 | 0.12 | 0.057063
7914 | 0.08 | 0.061675
7915 | 0.18 | 0.081194
7916 | 0.12 | 0.023526
7917 | 0.16 | 0.034748
7918 | 0.14 | 0.03136
7919 | 0.09 | 0.027993
7920 | 0.15 | 0.033719
7921 | 0.18 | 0.065758
7922 | 0.15 | 0.10993
7923 | 0.09 | 0.073437
7924 | 0.18 | 0.074456
7925 | 0.12 | 0.090067
7926 | 0.08 | 0.10833
7927 | 0.17 | 0.14708
7928 | 0.13 | 0.07191
7929 | 0.17 | 0.1334
7930 | 0.08 | 0.11607
7931 | 0.16 | 0.12911
7932 | 0.15 | 0.079352
7933 | 0.17 | 0.13578
7934 | 0.17 | 0.11779
7935 | 0.09 | 0.11622
7936 | 0.1 | 0.080898
7937 | 0.14 | 0.073739
7938 | 0.17 | 0.053846
7939 | 0.14 | 0.064076
7940 | 0.08 | 0.036941
7941 | 0.13 | 0.033831
7942 | 0.17 | 0.056072
7943 | 0.09 | 0.036755
7944 | 0.15 | 0.077132
7945 | 0.17 | 0.053821
7946 | 0.11 | 0.09933
7947 | 0.09 | 0.10645
7948 | 0.08 | 0.072376
7949 | 0.08 | 0.07442
7950 | 0.13 | 0.10917
7951 | 0.17 | 0.14938
7952 | 0.12 | 0.091088
7953 | 0.17 | 0.099718
7954 | 0.11 | 0.13359
7955 | 0.13 | 0.1055
7956 | 0.16 | 0.087379
7957 | 0.11 | 0.12868
7958 | 0.14 | 0.10086
7959 | 0.16 | 0.085089
7960 | 0.1 | 0.12278
7961 | 0.15 | 0.0876
7962 | 0.11 | 0.071162
7963 | 0.13 | 0.050315
7964 | 0.08 | 0.048828
7965 | 0.14 | 0.052224
7966 | 0.08 | 0.039875
7967 | 0.08 | 0.07011
7968 | 0.16 | 0.045256
7969 | 0.1 | 0.078553
7970 | 0.15 | 0.080799
7971 | 0.17 | 0.07325
7972 | 0.1 | 0.06007
7973 | 0.08 | 0.079478
7974 | 0.14 | 0.082906
7975 | 0.11 | 0.10284
7976 | 0.11 | 0.063246
7977 | 0.16 | 0.080956
7978 | 0.11 | 0.059781
7979 | 0.14 | 0.094316
7980 | 0.09 | 0.06267
7981 | 0.09 | 0.099112
7982 | 0.08 | 0.066929
7983 | 0.1 | 0.10321
7984 | 0.09 | 0.10414
7985 | 0.14 | 0.1244
7986 | 0.16 | 0.081904
7987 | 0.12 | 0.061882
7988 | 0.12 | 0.051994
7989 | 0.14 | 0.031196
7990 | 0.16 | 0.030926
7991 | 0.11 | 0.067498
7992 | 0.16 | 0.069374
7993 | 0.15 | 0.08026
7994 | 0.18 | 0.066118
7995 | 0.08 | 0.058355
7996 | 0.17 | 0.081809
7997 | 0.17 | 0.099915
7998 | 0.09 | 0.12628
7999 | 0.11 | 0.10342
8000 | 0.1 | 0.077128
8001 | 0.11 | 0.078064
8002 | 0.08 | 0.07325
8003 | 0.1 | 0.12468
8004 | 0.16 | 0.099693
8005 | 0.1 | 0.098982
8006 | 0.17 | 0.11136
8007 | 0.15 | 0.1079
8008 | 0.18 | 0.12377
8009 | 0.09 | 0.11104
8010 | 0.13 | 0.13256
8011 | 0.08 | 0.042857
8012 | 0.16 | 0.069835
8013 | 0.17 | 0.071063
8014 | 0.18 | 0.042792
8015 | 0.09 | 0.049125
8016 | 0.12 | 0.069555
8017 | 0.12 | 0.043966
8018 | 0.14 | 0.0436
8019 | 0.11 | 0.051285
8020 | 0.13 | 0.070467
8021 | 0.12 | 0.080723
8022 | 0.17 | 0.11825
8023 | 0.08 | 0.090655
8024 | 0.1 | 0.10374
8025 | 0.11 | 0.070771
8026 | 0.13 | 0.067013
8027 | 0.1 | 0.098914
8028 | 0.1 | 0.095216
8029 | 0.13 | 0.098558
8030 | 0.09 | 0.10394
8031 | 0.09 | 0.080586
8032 | 0.17 | 0.04563
8033 | 0.13 | 0.040973
8034 | 0.13 | 0.062585
8035 | 0.14 | 0.062419
8036 | 0.1 | 0.064033
8037 | 0.1 | 0.036905
8038 | 0.09 | 0.042596
8039 | 0.16 | 0.059355
8040 | 0.16 | 0.045085
8041 | 0.11 | 0.093629
8042 | 0.15 | 0.086362
8043 | 0.13 | 0.077984
8044 | 0.09 | 0.09235
8045 | 0.15 | 0.093504
8046 | 0.14 | 0.072648
8047 | 0.18 | 0.094972
8048 | 0.08 | 0.056918
8049 | 0.1 | 0.044854
8050 | 0.17 | 0.079497
8051 | 0.17 | 0.047897
8052 | 0.12 | 0.095891
8053 | 0.08 | 0.098389
8054 | 0.08 | 0.086883
8055 | 0.18 | 0.050952
8056 | 0.1 | 0.046553
8057 | 0.11 | 0.058768
8058 | 0.14 | 0.040748
8059 | 0.15 | 0.045496
8060 | 0.1 | 0.052497
8061 | 0.18 | 0.036018
8062 | 0.11 | 0.042612
8063 | 0.1 | 0.034298
8064 | 0.16 | 0.039018
8065 | 0.08 | 0.039577
8066 | 0.15 | 0.050004
8067 | 0.15 | 0.067318
8068 | 0.13 | 0.051245
8069 | 0.11 | 0.09867
8070 | 0.14 | 0.092035
8071 | 0.13 | 0.11988
8072 | 0.15 | 0.095443
8073 | 0.12 | 0.062647
8074 | 0.15 | 0.069999
8075 | 0.11 | 0.079568
8076 | 0.08 | 0.10431
8077 | 0.08 | 0.093576
8078 | 0.15 | 0.05692
8079 | 0.09 | 0.087996
8080 | 0.18 | 0.096927
8081 | 0.18 | 0.11542
8082 | 0.17 | 0.082827
8083 | 0.17 | 0.071432
8084 | 0.08 | 0.033421
8085 | 0.18 | 0.032639
8086 | 0.09 | 0.052414
8087 | 0.09 | 0.062782
8088 | 0.16 | 0.068612
8089 | 0.17 | 0.049414
8090 | 0.18 | 0.065366
8091 | 0.09 | 0.058652
8092 | 0.15 | 0.065488
8093 | 0.12 | 0.090738
8094 | 0.1 | 0.098633
8095 | 0.1 | 0.061741
8096 | 0.11 | 0.11292
8097 | 0.15 | 0.11295
8098 | 0.12 | 0.10854
8099 | 0.13 | 0.074089
8100 | 0.17 | 0.066319
8101 | 0.18 | 0.11366
8102 | 0.11 | 0.063125
8103 | 0.18 | 0.10735
8104 | 0.11 | 0.067888
8105 | 0.16 | 0.072423
8106 | 0.09 | 0.046043
8107 | 0.1 | 0.06198
8108 | 0.11 | 0.034685
8109 | 0.12 | 0.027218
8110 | 0.12 | 0.053142
8111 | 0.17 | 0.043696
8112 | 0.18 | 0.060794
8113 | 0.11 | 0.06842
8114 | 0.16 | 0.092196
8115 | 0.13 | 0.097339
8116 | 0.18 | 0.096612
8117 | 0.17 | 0.10739
8118 | 0.14 | 0.13701
8119 | 0.15 | 0.08569
8120 | 0.13 | 0.11827
8121 | 0.16 | 0.088713
8122 | 0.13 | 0.099673
8123 | 0.1 | 0.078364
8124 | 0.1 | 0.065436
8125 | 0.13 | 0.12624
8126 | 0.16 | 0.11588
8127 | 0.17 | 0.13176
8128 | 0.16 | 0.13545
8129 | 0.09 | 0.11633
8130 | 0.11 | 0.086852
8131 | 0.11 | 0.070875
8132 | 0.09 | 0.040168
8133 | 0.18 | 0.05049
8134 | 0.08 | 0.054064
8135 | 0.09 | 0.048745
8136 | 0.1 | 0.051336
8137 | 0.12 | 0.047587
8138 | 0.14 | 0.069143
8139 | 0.08 | 0.06235
8140 | 0.15 | 0.071078
8141 | 0.17 | 0.083675
8142 | 0.15 | 0.1668
8143 | 0.16 | 0.12155
8144 | 0.1 | 0.13702
8145 | 0.15 | 0.10137
8146 | 0.17 | 0.13463
8147 | 0.11 | 0.11122
8148 | 0.1 | 0.082454
8149 | 0.16 | 0.11324
8150 | 0.15 | 0.09004
8151 | 0.17 | 0.070632
8152 | 0.18 | 0.078314
8153 | 0.1 | 0.10487
8154 | 0.1 | 0.090305
8155 | 0.16 | 0.051788
8156 | 0.11 | 0.070659
8157 | 0.1 | 0.050825
8158 | 0.17 | 0.070642
8159 | 0.11 | 0.05841
8160 | 0.17 | 0.07554
8161 | 0.1 | 0.067309
8162 | 0.16 | 0.11855
8163 | 0.15 | 0.12642
8164 | 0.17 | 0.088307
8165 | 0.17 | 0.081751
8166 | 0.1 | 0.10329
8167 | 0.15 | 0.13615
8168 | 0.11 | 0.1505
8169 | 0.18 | 0.07915
8170 | 0.11 | 0.11126
8171 | 0.12 | 0.13395
8172 | 0.08 | 0.07317
8173 | 0.11 | 0.12344
8174 | 0.13 | 0.12736
8175 | 0.16 | 0.094123
8176 | 0.17 | 0.077851
8177 | 0.1 | 0.10949
8178 | 0.09 | 0.053158
8179 | 0.12 | 0.085415
8180 | 0.12 | 0.068367
8181 | 0.16 | 0.046598
8182 | 0.15 | 0.067608
8183 | 0.17 | 0.039782
8184 | 0.1 | 0.058717
8185 | 0.1 | 0.064949
8186 | 0.12 | 0.074442
8187 | 0.15 | 0.085711
8188 | 0.15 | 0.080925
8189 | 0.11 | 0.11101
8190 | 0.16 | 0.095904
8191 | 0.09 | 0.10944
8192 | 0.18 | 0.072515
8193 | 0.18 | 0.10103
8194 | 0.14 | 0.088757
8195 | 0.15 | 0.060241
8196 | 0.18 | 0.10559
8197 | 0.17 | 0.075189
8198 | 0.1 | 0.087587
8199 | 0.18 | 0.07239
8200 | 0.13 | 0.061747
8201 | 0.12 | 0.047008
8202 | 0.11 | 0.055989
8203 | 0.1 | 0.064382
8204 | 0.09 | 0.073874
8205 | 0.12 | 0.084651
8206 | 0.14 | 0.082537
8207 | 0.09 | 0.073496
8208 | 0.14 | 0.081275
8209 | 0.14 | 0.057325
8210 | 0.16 | 0.065223
8211 | 0.13 | 0.063847
8212 | 0.15 | 0.066781
8213 | 0.14 | 0.053134
8214 | 0.14 | 0.070971
8215 | 0.15 | 0.052026
8216 | 0.17 | 0.075738
8217 | 0.18 | 0.06543
8218 | 0.13 | 0.070053
8219 | 0.14 | 0.050011
8220 | 0.14 | 0.045898
8221 | 0.14 | 0.041575
8222 | 0.09 | 0.052483
8223 | 0.12 | 0.057638
8224 | 0.1 | 0.024182
8225 | 0.09 | 0.025521
8226 | 0.16 | 0.03126
8227 | 0.09 | 0.048098
8228 | 0.13 | 0.037373
8229 | 0.17 | 0.053952
8230 | 0.08 | 0.038987
8231 | 0.15 | 0.063104
8232 | 0.08 | 0.049062
8233 | 0.08 | 0.092457
8234 | 0.11 | 0.12017
8235 | 0.1 | 0.11747
8236 | 0.1 | 0.10815
8237 | 0.16 | 0.091307
8238 | 0.17 | 0.10365
8239 | 0.13 | 0.08546
8240 | 0.17 | 0.094714
8241 | 0.13 | 0.10353
8242 | 0.16 | 0.10738
8243 | 0.1 | 0.094818
8244 | 0.11 | 0.12226
8245 | 0.08 | 0.15401
8246 | 0.18 | 0.1122
8247 | 0.16 | 0.08901
8248 | 0.17 | 0.12795
8249 | 0.14 | 0.073412
8250 | 0.17 | 0.11502
8251 | 0.08 | 0.082275
8252 | 0.18 | 0.041266
8253 | 0.15 | 0.06709
8254 | 0.16 | 0.062446
8255 | 0.12 | 0.057646
8256 | 0.17 | 0.044331
8257 | 0.14 | 0.059076
8258 | 0.13 | 0.10657
8259 | 0.08 | 0.088338
8260 | 0.14 | 0.13017
8261 | 0.1 | 0.10201
8262 | 0.11 | 0.13404
8263 | 0.17 | 0.1228
8264 | 0.1 | 0.13367
8265 | 0.11 | 0.13219
8266 | 0.15 | 0.10096
8267 | 0.18 | 0.070092
8268 | 0.09 | 0.12038
8269 | 0.1 | 0.12487
8270 | 0.09 | 0.10928
8271 | 0.17 | 0.13393
8272 | 0.1 | 0.14049
8273 | 0.18 | 0.084546
8274 | 0.14 | 0.1097
8275 | 0.1 | 0.065124
8276 | 0.08 | 0.062142
8277 | 0.09 | 0.064926
8278 | 0.17 | 0.087291
8279 | 0.08 | 0.066722
8280 | 0.09 | 0.056448
8281 | 0.13 | 0.11597
8282 | 0.09 | 0.06742
8283 | 0.12 | 0.13281
8284 | 0.14 | 0.11124
8285 | 0.12 | 0.093156
8286 | 0.15 | 0.21338
8287 | 0.16 | 0.15375
8288 | 0.17 | 0.087532
8289 | 0.16 | 0.11009
8290 | 0.16 | 0.13293
8291 | 0.16 | 0.085778
8292 | 0.18 | 0.08057
8293 | 0.13 | 0.10031
8294 | 0.1 | 0.098796
8295 | 0.08 | 0.13276
8296 | 0.1 | 0.23091
8297 | 0.1 | 0.11022
8298 | 0.17 | 0.07306
8299 | 0.09 | 0.075661
8300 | 0.18 | 0.064658
8301 | 0.18 | 0.04676
8302 | 0.14 | 0.061964
8303 | 0.13 | 0.070067
8304 | 0.14 | 0.077719
8305 | 0.09 | 0.06829
8306 | 0.18 | 0.09889
8307 | 0.09 | 0.064423
8308 | 0.13 | 0.10195
8309 | 0.17 | 0.10542
8310 | 0.09 | 0.19303
8311 | 0.12 | 0.14022
8312 | 0.15 | 0.12178
8313 | 0.09 | 0.083719
8314 | 0.16 | 0.072797
8315 | 0.15 | 0.08082
8316 | 0.18 | 0.12311
8317 | 0.12 | 0.1386
8318 | 0.08 | 0.12812
8319 | 0.1 | 0.13966
8320 | 0.15 | 0.12556
8321 | 0.13 | 0.17676
8322 | 0.13 | 0.12834
8323 | 0.14 | 0.059651
8324 | 0.12 | 0.071028
8325 | 0.15 | 0.095455
8326 | 0.11 | 0.071732
8327 | 0.1 | 0.070497
8328 | 0.17 | 0.076851
8329 | 0.11 | 0.050556
8330 | 0.17 | 0.041234
8331 | 0.15 | 0.079792
8332 | 0.09 | 0.044255
8333 | 0.18 | 0.083321
8334 | 0.16 | 0.0782
8335 | 0.13 | 0.10959
8336 | 0.12 | 0.079383
8337 | 0.08 | 0.082255
8338 | 0.1 | 0.078396
8339 | 0.08 | 0.11572
8340 | 0.12 | 0.091377
8341 | 0.08 | 0.12762
8342 | 0.15 | 0.099285
8343 | 0.13 | 0.099562
8344 | 0.12 | 0.12476
8345 | 0.18 | 0.10059
8346 | 0.16 | 0.063529
8347 | 0.09 | 0.09165
8348 | 0.13 | 0.046274
8349 | 0.09 | 0.07744
8350 | 0.17 | 0.08974
8351 | 0.12 | 0.052991
8352 | 0.18 | 0.0463
8353 | 0.1 | 0.07748
8354 | 0.13 | 0.053854
8355 | 0.18 | 0.0402
8356 | 0.13 | 0.077381
8357 | 0.14 | 0.06535
8358 | 0.18 | 0.072771
8359 | 0.14 | 0.081859
8360 | 0.13 | 0.047154
8361 | 0.15 | 0.037654
8362 | 0.1 | 0.044758
8363 | 0.15 | 0.068438
8364 | 0.12 | 0.0644
8365 | 0.17 | 0.044919
8366 | 0.09 | 0.05297
8367 | 0.13 | 0.092235
8368 | 0.16 | 0.050853
8369 | 0.18 | 0.085822
8370 | 0.12 | 0.054549
8371 | 0.09 | 0.038372
8372 | 0.12 | 0.046566
8373 | 0.16 | 0.030811
8374 | 0.17 | 0.03598
8375 | 0.1 | 0.042976
8376 | 0.12 | 0.056918
8377 | 0.15 | 0.072869
8378 | 0.08 | 0.065224
8379 | 0.15 | 0.057556
8380 | 0.14 | 0.046699
8381 | 0.16 | 0.051501
8382 | 0.18 | 0.055955
8383 | 0.13 | 0.055097
8384 | 0.1 | 0.051494
8385 | 0.12 | 0.0601
8386 | 0.1 | 0.049036
8387 | 0.11 | 0.06524
8388 | 0.1 | 0.057338
8389 | 0.18 | 0.047575
8390 | 0.08 | 0.060856
8391 | 0.13 | 0.0531
8392 | 0.17 | 0.048615
8393 | 0.14 | 0.029436
8394 | 0.16 | 0.022266
8395 | 0.16 | 0.019927
8396 | 0.1 | 0.032981
8397 | 0.14 | 0.020823
8398 | 0.12 | 0.029299
8399 | 0.17 | 0.046748
8400 | 0.1 | 0.072523
8401 | 0.1 | 0.041499
8402 | 0.13 | 0.093412
8403 | 0.12 | 0.10386
8404 | 0.16 | 0.083578
8405 | 0.08 | 0.097105
8406 | 0.12 | 0.13669
8407 | 0.16 | 0.12686
8408 | 0.09 | 0.13326
8409 | 0.15 | 0.12173
8410 | 0.17 | 0.089844
8411 | 0.12 | 0.11169
8412 | 0.08 | 0.064027
8413 | 0.14 | 0.093766
8414 | 0.15 | 0.065647
8415 | 0.13 | 0.092407
8416 | 0.18 | 0.13142
8417 | 0.11 | 0.12246
8418 | 0.18 | 0.063122
8419 | 0.08 | 0.035774
8420 | 0.11 | 0.055513
8421 | 0.09 | 0.053082
8422 | 0.18 | 0.04215
8423 | 0.09 | 0.044448
8424 | 0.09 | 0.047016
8425 | 0.15 | 0.047785
8426 | 0.12 | 0.049417
8427 | 0.15 | 0.055515
8428 | 0.13 | 0.083752
8429 | 0.14 | 0.11946
8430 | 0.08 | 0.12813
8431 | 0.18 | 0.12028
8432 | 0.12 | 0.1212
8433 | 0.14 | 0.10736
8434 | 0.09 | 0.07054
8435 | 0.18 | 0.094817
8436 | 0.11 | 0.083823
8437 | 0.12 | 0.10366
8438 | 0.09 | 0.084495
8439 | 0.1 | 0.11688
8440 | 0.09 | 0.088637
8441 | 0.17 | 0.094587
8442 | 0.08 | 0.10043
8443 | 0.1 | 0.042056
8444 | 0.15 | 0.041575
8445 | 0.09 | 0.042786
8446 | 0.1 | 0.046394
8447 | 0.13 | 0.033866
8448 | 0.16 | 0.037276
8449 | 0.08 | 0.048052
8450 | 0.16 | 0.046687
8451 | 0.09 | 0.077228
8452 | 0.08 | 0.066015
8453 | 0.11 | 0.083754
8454 | 0.1 | 0.1115
8455 | 0.18 | 0.096115
8456 | 0.15 | 0.10801
8457 | 0.08 | 0.059466
8458 | 0.18 | 0.079202
8459 | 0.11 | 0.078095
8460 | 0.1 | 0.070196
8461 | 0.14 | 0.10868
8462 | 0.09 | 0.12076
8463 | 0.16 | 0.12533
8464 | 0.09 | 0.11208
8465 | 0.11 | 0.10466
8466 | 0.14 | 0.075572
8467 | 0.17 | 0.052734
8468 | 0.14 | 0.049989
8469 | 0.15 | 0.035904
8470 | 0.17 | 0.060022
8471 | 0.08 | 0.039992
8472 | 0.13 | 0.044306
8473 | 0.11 | 0.047117
8474 | 0.14 | 0.063798
8475 | 0.18 | 0.043578
8476 | 0.09 | 0.06631
8477 | 0.08 | 0.04553
8478 | 0.13 | 0.045085
8479 | 0.12 | 0.058089
8480 | 0.18 | 0.064207
8481 | 0.09 | 0.07905
8482 | 0.11 | 0.057746
8483 | 0.16 | 0.06996
8484 | 0.1 | 0.07327
8485 | 0.16 | 0.08663
8486 | 0.15 | 0.088134
8487 | 0.16 | 0.067203
8488 | 0.16 | 0.10592
8489 | 0.13 | 0.071052
8490 | 0.14 | 0.059677
8491 | 0.15 | 0.051264
8492 | 0.11 | 0.037699
8493 | 0.08 | 0.057214
8494 | 0.16 | 0.058968
8495 | 0.11 | 0.059605
8496 | 0.13 | 0.062959
8497 | 0.18 | 0.058853
8498 | 0.13 | 0.060166
8499 | 0.1 | 0.076829
8500 | 0.08 | 0.09596
8501 | 0.1 | 0.10906
8502 | 0.15 | 0.08658
8503 | 0.17 | 0.083875
8504 | 0.11 | 0.062242
8505 | 0.17 | 0.091047
8506 | 0.12 | 0.05354
8507 | 0.1 | 0.093751
8508 | 0.09 | 0.062509
8509 | 0.18 | 0.057911
8510 | 0.12 | 0.07916
8511 | 0.1 | 0.075156
8512 | 0.08 | 0.060732
8513 | 0.09 | 0.0706
8514 | 0.09 | 0.064087
8515 | 0.08 | 0.025482
8516 | 0.13 | 0.025282
8517 | 0.18 | 0.013787
8518 | 0.13 | 0.013525
8519 | 0.08 | 0.035522
8520 | 0.17 | 0.0274
8521 | 0.17 | 0.043745
8522 | 0.12 | 0.048976
8523 | 0.13 | 0.039758
8524 | 0.1 | 0.048906
8525 | 0.14 | 0.093316
8526 | 0.12 | 0.065909
8527 | 0.14 | 0.1099
8528 | 0.17 | 0.064226
8529 | 0.12 | 0.053075
8530 | 0.11 | 0.05216
8531 | 0.15 | 0.040958
8532 | 0.14 | 0.060616
8533 | 0.14 | 0.048793
8534 | 0.08 | 0.051146
8535 | 0.1 | 0.056475
8536 | 0.11 | 0.066144
8537 | 0.13 | 0.030337
8538 | 0.18 | 0.046728
8539 | 0.16 | 0.029899
8540 | 0.13 | 0.030225
8541 | 0.1 | 0.039212
8542 | 0.18 | 0.043493
8543 | 0.17 | 0.051242
8544 | 0.09 | 0.043212
8545 | 0.12 | 0.030102
8546 | 0.08 | 0.037004
8547 | 0.16 | 0.030344
8548 | 0.08 | 0.052662
8549 | 0.15 | 0.073478
8550 | 0.17 | 0.060114
8551 | 0.08 | 0.047908
8552 | 0.13 | 0.039674
8553 | 0.09 | 0.025616
8554 | 0.1 | 0.024299
8555 | 0.16 | 0.031809
8556 | 0.15 | 0.046315
8557 | 0.11 | 0.028462
8558 | 0.08 | 0.017063
8559 | 0.08 | 0.017792
8560 | 0.17 | 0.019393
8561 | 0.1 | 0.015445
8562 | 0.17 | 0.0033418
8563 | 0.12 | 0.0056202
8564 | 0.12 | 0.004048
8565 | 0.12 | 0.0052316
8566 | 0.13 | 0.0068856
8567 | 0.11 | 0.0061362
8568 | 0.15 | 0.018785
8569 | 0.09 | -0.21288
8570 | 0.11 | -0.075395
8571 | 0.17 | -0.018842
8572 | 0.13 | 0.01808
8573 | 0.14 | 0.041177
8574 | 0.16 | 0.059497
8575 | 0.08 | 0.064172
8576 | 0.08 | 0.061614
8577 | 0.11 | 0.042029
8578 | 0.13 | 0.055229
8579 | 0.13 | 0.045168
8580 | 0.13 | 0.06169
8581 | 0.13 | 0.068099
8582 | 0.15 | 0.046365
8583 | 0.14 | 0.064032
8584 | 0.09 | 0.035154
8585 | 0.12 | 0.026626
8586 | 0.09 | 0.0069269
8587 | 0.1 | 0.005856
8588 | 0.12 | 0.0038318
8589 | 0.14 | 0.0035376
8590 | 0.16 | 0.0088825
8591 | 0.13 | 0.015433
8592 | 0.17 | 0.02237
8593 | 0.16 | -0.015804
8594 | 0.11 | 0.022301
8595 | 0.09 | 0.018493
8596 | 0.18 | 0.03694
8597 | 0.1 | 0.025237
8598 | 0.16 | 0.02079
8599 | 0.08 | 0.0265
8600 | 0.11 | 0.02041
8601 | 0.11 | 0.009438
8602 | 0.18 | 0.005252
8603 | 0.11 | 0.0088044
8604 | 0.09 | 0.015974
8605 | 0.17 | 0.0070035
8606 | 0.16 | 0.018234
8607 | 0.09 | 0.0069657
8608 | 0.14 | 0.012585
8609 | 0.09 | 0.025011
8610 | 0.08 | -0.10051
8611 | 0.11 | -0.1041
8612 | 0.15 | -0.1431
8613 | 0.15 | -0.20339
8614 | 0.08 | -0.46151
8615 | 0.11 | -0.38114
8616 | 0.11 | -0.27729
8617 | 0.18 | 0.020714
8618 | 0.14 | 0.045507
8619 | 0.13 | 0.032825
8620 | 0.12 | 0.053093
8621 | 0.18 | 0.041188
8622 | 0.14 | 0.06222
8623 | 0.08 | 0.06272
8624 | 0.1 | 0.0303
8625 | 0.15 | 0.026158
8626 | 0.14 | 0.029985
8627 | 0.17 | 0.050479
8628 | 0.11 | 0.040412
8629 | 0.13 | 0.043164
8630 | 0.14 | 0.06174
8631 | 0.08 | 0.024052
8632 | 0.1 | 0.020436
8633 | 0.13 | -0.031285
8634 | 0.09 | -0.14437
8635 | 0.18 | -0.23746
8636 | 0.08 | -0.15686
8637 | 0.17 | -0.14419
8638 | 0.11 | -0.14932
8639 | 0.17 | -0.20506
8640 | 0.08 | -0.0054237
8641 | 0.14 | 0.042009
8642 | 0.1 | 0.046446
8643 | 0.12 | 0.030973
8644 | 0.08 | 0.057176
8645 | 0.14 | 0.080698
8646 | 0.18 | 0.087312
8647 | 0.14 | 0.052847
8648 | 0.16 | 0.061639
8649 | 0.12 | 0.057488
8650 | 0.1 | 0.044402
8651 | 0.14 | 0.026355
8652 | 0.11 | 0.050722
8653 | 0.13 | 0.03869
8654 | 0.1 | 0.03498
8655 | 0.17 | 0.037815
8656 | 0.09 | 0.038791
8657 | 0.18 | 0.04865
8658 | 0.13 | 0.030653
8659 | 0.16 | 0.02132
8660 | 0.16 | -0.0085995
8661 | 0.16 | -0.0091205
8662 | 0.12 | -0.004818
8663 | 0.08 | 0.0040677
8664 | 0.09 | 0.015481
8665 | 0.14 | 0.025321
8666 | 0.12 | 0.02871
8667 | 0.14 | 0.03339
8668 | 0.13 | 0.02431
8669 | 0.14 | 0.054069
8670 | 0.18 | 0.048904
8671 | 0.08 | 0.048447
8672 | 0.13 | 0.059219
8673 | 0.17 | 0.044193
8674 | 0.14 | 0.054424
8675 | 0.15 | 0.042514
8676 | 0.14 | 0.043353
8677 | 0.1 | 0.025878
8678 | 0.15 | 0.064828
8679 | 0.16 | 0.064597
8680 | 0.11 | 0.081861
8681 | 0.09 | 0.056717
8682 | 0.09 | 0.040882
8683 | 0.08 | 0.030318
8684 | 0.18 | 0.038848
8685 | 0.12 | 0.025249
8686 | 0.12 | 0.018905
8687 | 0.12 | 0.017874
8688 | 0.09 | 0.023891
8689 | 0.18 | 0.01765
8690 | 0.18 | 0.0238
8691 | 0.15 | 0.034953
8692 | 0.11 | 0.02127
8693 | 0.18 | 0.039813
8694 | 0.14 | 0.033778
8695 | 0.1 | 0.048101
8696 | 0.14 | 0.028387
8697 | 0.11 | 0.02628
8698 | 0.08 | 0.011237
8699 | 0.13 | 0.018553
8700 | 0.12 | 0.023386
8701 | 0.16 | 0.022147
8702 | 0.12 | 0.033214
8703 | 0.12 | 0.036067
8704 | 0.13 | 0.043392
8705 | 0.15 | 0.018148
8706 | 0.13 | 0.025445
8707 | 0.15 | 0.00669
8708 | 0.12 | 0.0053808
8709 | 0.15 | 0.0059592
8710 | 0.15 | 0.018331
8711 | 0.15 | 0.021918
8712 | 0.17 | 0.033864
8713 | 0.11 | 0.029994
8714 | 0.12 | 0.024254
8715 | 0.12 | 0.037754
8716 | 0.18 | 0.03331
8717 | 0.11 | 0.055618
8718 | 0.09 | 0.041468
8719 | 0.16 | 0.056667
8720 | 0.14 | 0.022793
8721 | 0.1 | 0.01224
8722 | 0.15 | 0.010612
8723 | 0.13 | 0.01351
8724 | 0.18 | 0.024492
8725 | 0.14 | 0.026354
8726 | 0.08 | 0.01956
8727 | 0.09 | 0.022137
8728 | 0.11 | 0.020186
8729 | 0.1 | 0.0056088
8730 | 0.16 | 0.0053235
8731 | 0.17 | 0.0039168
8732 | 0.11 | 0.0035112
8733 | 0.15 | 0.0015196
8734 | 0.1 | 0.0068068
8735 | 0.08 | 0.010791
8736 | 0.14 | 0.014678
8737 | 0.14 | 0.019507
8738 | 0.15 | 0.0171
8739 | 0.1 | 0.020723
8740 | 0.16 | 0.03818
8741 | 0.13 | 0.031993
8742 | 0.11 | 0.043803
8743 | 0.18 | 0.056381
8744 | 0.16 | 0.028398
8745 | 0.13 | 0.030262
8746 | 0.16 | 0.016241
8747 | 0.15 | 0.020545
8748 | 0.15 | 0.033581
8749 | 0.11 | 0.029876
8750 | 0.09 | 0.018829
8751 | 0.18 | 0.030566
8752 | 0.17 | 0.016296
8753 | 0.11 | 0.022202
8754 | 0.12 | 0.0034441
8755 | 0.12 | -0.008381
8756 | 0.18 | -0.005508
8757 | 0.08 | -0.05433
8758 | 0.09 | -0.006279
8759 | 0.13 | -0.0002925
8760 | 0.12 | 0.0087561

## TimeVarEff
t
0
1
2
3
4
5
6
7
8
9
10
11
12
13
14
15
16
17
18
19
20
21
22
23
24
25
26
27
28
29
30
31
32
33
34
35
36
37
38
39
40
41
42
43
44
45
46
47
48
49
50
51
52
53
54
55
56
57
58
59
60
61
62
63
64
65
66
67
68
69
70
71
72
73
74
75
76
77
78
79
80
81
82
83
84
85
86
87
88
89
90
91
92
93
94
95
96
97
98
99
100
101
102
103
104
105
106
107
108
109
110
111
112
113
114
115
116
117
118
119
120
121
122
123
124
125
126
127
128
129
130
131
132
133
134
135
136
137
138
139
140
141
142
143
144
145
146
147
148
149
150
151
152
153
154
155
156
157
158
159
160
161
162
163
164
165
166
167
168
169
170
171
172
173
174
175
176
177
178
179
180
181
182
183
184
185
186
187
188
189
190
191
192
193
194
195
196
197
198
199
200
201
202
203
204
205
206
207
208
209
210
211
212
213
214
215
216
217
218
219
220
221
222
223
224
225
226
227
228
229
230
231
232
233
234
235
236
237
238
239
240
241
242
243
244
245
246
247
248
249
250
251
252
253
254
255
256
257
258
259
260
261
262
263
264
265
266
267
268
269
270
271
272
273
274
275
276
277
278
279
280
281
282
283
284
285
286
287
288
289
290
291
292
293
294
295
296
297
298
299
300
301
302
303
304
305
306
307
308
309
310
311
312
313
314
315
316
317
318
319
320
321
322
323
324
325
326
327
328
329
330
331
332
333
334
335
336
337
338
339
340
341
342
343
344
345
346
347
348
349
350
351
352
353
354
355
356
357
358
359
360
361
362
363
364
365
366
367
368
369
370
371
372
373
374
375
376
377
378
379
380
381
382
383
384
385
386
387
388
389
390
391
392
393
394
395
396
397
398
399
400
401
402
403
404
405
406
407
408
409
410
411
412
413
414
415
416
417
418
419
420
421
422
423
424
425
426
427
428
429
430
431
432
433
434
435
436
437
438
439
440
441
442
443
444
445
446
447
448
449
450
451
452
453
454
455
456
457
458
459
460
461
462
463
464
465
466
467
468
469
470
471
472
473
474
475
476
477
478
479
480
481
482
483
484
485
486
487
488
489
490
491
492
493
494
495
496
497
498
499
500
501
502
503
504
505
506
507
508
509
510
511
512
513
514
515
516
517
518
519
520
521
522
523
524
525
526
527
528
529
530
531
532
533
534
535
536
537
538
539
540
541
542
543
544
545
546
547
548
549
550
551
552
553
554
555
556
557
558
559
560
561
562
563
564
565
566
567
568
569
570
571
572
573
574
575
576
577
578
579
580
581
582
583
584
585
586
587
588
589
590
591
592
593
594
595
596
597
598
599
600
601
602
603
604
605
606
607
608
609
610
611
612
613
614
615
616
617
618
619
620
621
622
623
624
625
626
627
628
629
630
631
632
633
634
635
636
637
638
639
640
641
642
643
644
645
646
647
648
649
650
651
652
653
654
655
656
657
658
659
660
661
662
663
664
665
666
667
668
669
670
671
672
673
674
675
676
677
678
679
680
681
682
683
684
685
686
687
688
689
690
691
692
693
694
695
696
697
698
699
700
701
702
703
704
705
706
707
708
709
710
711
712
713
714
715
716
717
718
719
720
721
722
723
724
725
726
727
728
729
730
731
732
733
734
735
736
737
738
739
740
741
742
743
744
745
746
747
748
749
750
751
752
753
754
755
756
757
758
759
760
761
762
763
764
765
766
767
768
769
770
771
772
773
774
775
776
777
778
779
780
781
782
783
784
785
786
787
788
789
790
791
792
793
794
795
796
797
798
799
800
801
802
803
804
805
806
807
808
809
810
811
812
813
814
815
816
817
818
819
820
821
822
823
824
825
826
827
828
829
830
831
832
833
834
835
836
837
838
839
840
841
842
843
844
845
846
847
848
849
850
851
852
853
854
855
856
857
858
859
860
861
862
863
864
865
866
867
868
869
870
871
872
873
874
875
876
877
878
879
880
881
882
883
884
885
886
887
888
889
890
891
892
893
894
895
896
897
898
899
900
901
902
903
904
905
906
907
908
909
910
911
912
913
914
915
916
917
918
919
920
921
922
923
924
925
926
927
928
929
930
931
932
933
934
935
936
937
938
939
940
941
942
943
944
945
946
947
948
949
950
951
952
953
954
955
956
957
958
959
960
961
962
963
964
965
966
967
968
969
970
971
972
973
974
975
976
977
978
979
980
981
982
983
984
985
986
987
988
989
990
991
992
993
994
995
996
997
998
999
1000
1001
1002
1003
1004
1005
1006
1007
1008
1009
1010
1011
1012
1013
1014
1015
1016
1017
1018
1019
1020
1021
1022
1023
1024
1025
1026
1027
1028
1029
1030
1031
1032
1033
1034
1035
1036
1037
1038
1039
1040
1041
1042
1043
1044
1045
1046
1047
1048
1049
1050
1051
1052
1053
1054
1055
1056
1057
1058
1059
1060
1061
1062
1063
1064
1065
1066
1067
1068
1069
1070
1071
1072
1073
1074
1075
1076
1077
1078
1079
1080
1081
1082
1083
1084
1085
1086
1087
1088
1089
1090
1091
1092
1093
1094
1095
1096
1097
1098
1099
1100
1101
1102
1103
1104
1105
1106
1107
1108
1109
1110
1111
1112
1113
1114
1115
1116
1117
1118
1119
1120
1121
1122
1123
1124
1125
1126
1127
1128
1129
1130
1131
1132
1133
1134
1135
1136
1137
1138
1139
1140
1141
1142
1143
1144
1145
1146
1147
1148
1149
1150
1151
1152
1153
1154
1155
1156
1157
1158
1159
1160
1161
1162
1163
1164
1165
1166
1167
1168
1169
1170
1171
1172
1173
1174
1175
1176
1177
1178
1179
1180
1181
1182
1183
1184
1185
1186
1187
1188
1189
1190
1191
1192
1193
1194
1195
1196
1197
1198
1199
1200
1201
1202
1203
1204
1205
1206
1207
1208
1209
1210
1211
1212
1213
1214
1215
1216
1217
1218
1219
1220
1221
1222
1223
1224
1225
1226
1227
1228
1229
1230
1231
1232
1233
1234
1235
1236
1237
1238
1239
1240
1241
1242
1243
1244
1245
1246
1247
1248
1249
1250
1251
1252
1253
1254
1255
1256
1257
1258
1259
1260
1261
1262
1263
1264
1265
1266
1267
1268
1269
1270
1271
1272
1273
1274
1275
1276
1277
1278
1279
1280
1281
1282
1283
1284
1285
1286
1287
1288
1289
1290
1291
1292
1293
1294
1295
1296
1297
1298
1299
1300
1301
1302
1303
1304
1305
1306
1307
1308
1309
1310
1311
1312
1313
1314
1315
1316
1317
1318
1319
1320
1321
1322
1323
1324
1325
1326
1327
1328
1329
1330
1331
1332
1333
1334
1335
1336
1337
1338
1339
1340
1341
1342
1343
1344
1345
1346
1347
1348
1349
1350
1351
1352
1353
1354
1355
1356
1357
1358
1359
1360
1361
1362
1363
1364
1365
1366
1367
1368
1369
1370
1371
1372
1373
1374
1375
1376
1377
1378
1379
1380
1381
1382
1383
1384
1385
1386
1387
1388
1389
1390
1391
1392
1393
1394
1395
1396
1397
1398
1399
1400
1401
1402
1403
1404
1405
1406
1407
1408
1409
1410
1411
1412
1413
1414
1415
1416
1417
1418
1419
1420
1421
1422
1423
1424
1425
1426
1427
1428
1429
1430
1431
1432
1433
1434
1435
1436
1437
1438
1439
1440
1441
1442
1443
1444
1445
1446
1447
1448
1449
1450
1451
1452
1453
1454
1455
1456
1457
1458
1459
1460
1461
1462
1463
1464
1465
1466
1467
1468
1469
1470
1471
1472
1473
1474
1475
1476
1477
1478
1479
1480
1481
1482
1483
1484
1485
1486
1487
1488
1489
1490
1491
1492
1493
1494
1495
1496
1497
1498
1499
1500
1501
1502
1503
1504
1505
1506
1507
1508
1509
1510
1511
1512
1513
1514
1515
1516
1517
1518
1519
1520
1521
1522
1523
1524
1525
1526
1527
1528
1529
1530
1531
1532
1533
1534
1535
1536
1537
1538
1539
1540
1541
1542
1543
1544
1545
1546
1547
1548
1549
1550
1551
1552
1553
1554
1555
1556
1557
1558
1559
1560
1561
1562
1563
1564
1565
1566
1567
1568
1569
1570
1571
1572
1573
1574
1575
1576
1577
1578
1579
1580
1581
1582
1583
1584
1585
1586
1587
1588
1589
1590
1591
1592
1593
1594
1595
1596
1597
1598
1599
1600
1601
1602
1603
1604
1605
1606
1607
1608
1609
1610
1611
1612
1613
1614
1615
1616
1617
1618
1619
1620
1621
1622
1623
1624
1625
1626
1627
1628
1629
1630
1631
1632
1633
1634
1635
1636
1637
1638
1639
1640
1641
1642
1643
1644
1645
1646
1647
1648
1649
1650
1651
1652
1653
1654
1655
1656
1657
1658
1659
1660
1661
1662
1663
1664
1665
1666
1667
1668
1669
1670
1671
1672
1673
1674
1675
1676
1677
1678
1679
1680
1681
1682
1683
1684
1685
1686
1687
1688
1689
1690
1691
1692
1693
1694
1695
1696
1697
1698
1699
1700
1701
1702
1703
1704
1705
1706
1707
1708
1709
1710
1711
1712
1713
1714
1715
1716
1717
1718
1719
1720
1721
1722
1723
1724
1725
1726
1727
1728
1729
1730
1731
1732
1733
1734
1735
1736
1737
1738
1739
1740
1741
1742
1743
1744
1745
1746
1747
1748
1749
1750
1751
1752
1753
1754
1755
1756
1757
1758
1759
1760
1761
1762
1763
1764
1765
1766
1767
1768
1769
1770
1771
1772
1773
1774
1775
1776
1777
1778
1779
1780
1781
1782
1783
1784
1785
1786
1787
1788
1789
1790
1791
1792
1793
1794
1795
1796
1797
1798
1799
1800
1801
1802
1803
1804
1805
1806
1807
1808
1809
1810
1811
1812
1813
1814
1815
1816
1817
1818
1819
1820
1821
1822
1823
1824
1825
1826
1827
1828
1829
1830
1831
1832
1833
1834
1835
1836
1837
1838
1839
1840
1841
1842
1843
1844
1845
1846
1847
1848
1849
1850
1851
1852
1853
1854
1855
1856
1857
1858
1859
1860
1861
1862
1863
1864
1865
1866
1867
1868
1869
1870
1871
1872
1873
1874
1875
1876
1877
1878
1879
1880
1881
1882
1883
1884
1885
1886
1887
1888
1889
1890
1891
1892
1893
1894
1895
1896
1897
1898
1899
1900
1901
1902
1903
1904
1905
1906
1907
1908
1909
1910
1911
1912
1913
1914
1915
1916
1917
1918
1919
1920
1921
1922
1923
1924
1925
1926
1927
1928
1929
1930
1931
1932
1933
1934
1935
1936
1937
1938
1939
1940
1941
1942
1943
1944
1945
1946
1947
1948
1949
1950
1951
1952
1953
1954
1955
1956
1957
1958
1959
1960
1961
1962
1963
1964
1965
1966
1967
1968
1969
1970
1971
1972
1973
1974
1975
1976
1977
1978
1979
1980
1981
1982
1983
1984
1985
1986
1987
1988
1989
1990
1991
1992
1993
1994
1995
1996
1997
1998
1999
2000
2001
2002
2003
2004
2005
2006
2007
2008
2009
2010
2011
2012
2013
2014
2015
2016
2017
2018
2019
2020
2021
2022
2023
2024
2025
2026
2027
2028
2029
2030
2031
2032
2033
2034
2035
2036
2037
2038
2039
2040
2041
2042
2043
2044
2045
2046
2047
2048
2049
2050
2051
2052
2053
2054
2055
2056
2057
2058
2059
2060
2061
2062
2063
2064
2065
2066
2067
2068
2069
2070
2071
2072
2073
2074
2075
2076
2077
2078
2079
2080
2081
2082
2083
2084
2085
2086
2087
2088
2089
2090
2091
2092
2093
2094
2095
2096
2097
2098
2099
2100
2101
2102
2103
2104
2105
2106
2107
2108
2109
2110
2111
2112
2113
2114
2115
2116
2117
2118
2119
2120
2121
2122
2123
2124
2125
2126
2127
2128
2129
2130
2131
2132
2133
2134
2135
2136
2137
2138
2139
2140
2141
2142
2143
2144
2145
2146
2147
2148
2149
2150
2151
2152
2153
2154
2155
2156
2157
2158
2159
2160
2161
2162
2163
2164
2165
2166
2167
2168
2169
2170
2171
2172
2173
2174
2175
2176
2177
2178
2179
2180
2181
2182
2183
2184
2185
2186
2187
2188
2189
2190
2191
2192
2193
2194
2195
2196
2197
2198
2199
2200
2201
2202
2203
2204
2205
2206
2207
2208
2209
2210
2211
2212
2213
2214
2215
2216
2217
2218
2219
2220
2221
2222
2223
2224
2225
2226
2227
2228
2229
2230
2231
2232
2233
2234
2235
2236
2237
2238
2239
2240
2241
2242
2243
2244
2245
2246
2247
2248
2249
2250
2251
2252
2253
2254
2255
2256
2257
2258
2259
2260
2261
2262
2263
2264
2265
2266
2267
2268
2269
2270
2271
2272
2273
2274
2275
2276
2277
2278
2279
2280
2281
2282
2283
2284
2285
2286
2287
2288
2289
2290
2291
2292
2293
2294
2295
2296
2297
2298
2299
2300
2301
2302
2303
2304
2305
2306
2307
2308
2309
2310
2311
2312
2313
2314
2315
2316
2317
2318
2319
2320
2321
2322
2323
2324
2325
2326
2327
2328
2329
2330
2331
2332
2333
2334
2335
2336
2337
2338
2339
2340
2341
2342
2343
2344
2345
2346
2347
2348
2349
2350
2351
2352
2353
2354
2355
2356
2357
2358
2359
2360
2361
2362
2363
2364
2365
2366
2367
2368
2369
2370
2371
2372
2373
2374
2375
2376
2377
2378
2379
2380
2381
2382
2383
2384
2385
2386
2387
2388
2389
2390
2391
2392
2393
2394
2395
2396
2397
2398
2399
2400
2401
2402
2403
2404
2405
2406
2407
2408
2409
2410
2411
2412
2413
2414
2415
2416
2417
2418
2419
2420
2421
2422
2423
2424
2425
2426
2427
2428
2429
2430
2431
2432
2433
2434
2435
2436
2437
2438
2439
2440
2441
2442
2443
2444
2445
2446
2447
2448
2449
2450
2451
2452
2453
2454
2455
2456
2457
2458
2459
2460
2461
2462
2463
2464
2465
2466
2467
2468
2469
2470
2471
2472
2473
2474
2475
2476
2477
2478
2479
2480
2481
2482
2483
2484
2485
2486
2487
2488
2489
2490
2491
2492
2493
2494
2495
2496
2497
2498
2499
2500
2501
2502
2503
2504
2505
2506
2507
2508
2509
2510
2511
2512
2513
2514
2515
2516
2517
2518
2519
2520
2521
2522
2523
2524
2525
2526
2527
2528
2529
2530
2531
2532
2533
2534
2535
2536
2537
2538
2539
2540
2541
2542
2543
2544
2545
2546
2547
2548
2549
2550
2551
2552
2553
2554
2555
2556
2557
2558
2559
2560
2561
2562
2563
2564
2565
2566
2567
2568
2569
2570
2571
2572
2573
2574
2575
2576
2577
2578
2579
2580
2581
2582
2583
2584
2585
2586
2587
2588
2589
2590
2591
2592
2593
2594
2595
2596
2597
2598
2599
2600
2601
2602
2603
2604
2605
2606
2607
2608
2609
2610
2611
2612
2613
2614
2615
2616
2617
2618
2619
2620
2621
2622
2623
2624
2625
2626
2627
2628
2629
2630
2631
2632
2633
2634
2635
2636
2637
2638
2639
2640
2641
2642
2643
2644
2645
2646
2647
2648
2649
2650
2651
2652
2653
2654
2655
2656
2657
2658
2659
2660
2661
2662
2663
2664
2665
2666
2667
2668
2669
2670
2671
2672
2673
2674
2675
2676
2677
2678
2679
2680
2681
2682
2683
2684
2685
2686
2687
2688
2689
2690
2691
2692
2693
2694
2695
2696
2697
2698
2699
2700
2701
2702
2703
2704
2705
2706
2707
2708
2709
2710
2711
2712
2713
2714
2715
2716
2717
2718
2719
2720
2721
2722
2723
2724
2725
2726
2727
2728
2729
2730
2731
2732
2733
2734
2735
2736
2737
2738
2739
2740
2741
2742
2743
2744
2745
2746
2747
2748
2749
2750
2751
2752
2753
2754
2755
2756
2757
2758
2759
2760
2761
2762
2763
2764
2765
2766
2767
2768
2769
2770
2771
2772
2773
2774
2775
2776
2777
2778
2779
2780
2781
2782
2783
2784
2785
2786
2787
2788
2789
2790
2791
2792
2793
2794
2795
2796
2797
2798
2799
2800
2801
2802
2803
2804
2805
2806
2807
2808
2809
2810
2811
2812
2813
2814
2815
2816
2817
2818
2819
2820
2821
2822
2823
2824
2825
2826
2827
2828
2829
2830
2831
2832
2833
2834
2835
2836
2837
2838
2839
2840
2841
2842
2843
2844
2845
2846
2847
2848
2849
2850
2851
2852
2853
2854
2855
2856
2857
2858
2859
2860
2861
2862
2863
2864
2865
2866
2867
2868
2869
2870
2871
2872
2873
2874
2875
2876
2877
2878
2879
2880
2881
2882
2883
2884
2885
2886
2887
2888
2889
2890
2891
2892
2893
2894
2895
2896
2897
2898
2899
2900
2901
2902
2903
2904
2905
2906
2907
2908
2909
2910
2911
2912
2913
2914
2915
2916
2917
2918
2919
2920
2921
2922
2923
2924
2925
2926
2927
2928
2929
2930
2931
2932
2933
2934
2935
2936
2937
2938
2939
2940
2941
2942
2943
2944
2945
2946
2947
2948
2949
2950
2951
2952
2953
2954
2955
2956
2957
2958
2959
2960
2961
2962
2963
2964
2965
2966
2967
2968
2969
2970
2971
2972
2973
2974
2975
2976
2977
2978
2979
2980
2981
2982
2983
2984
2985
2986
2987
2988
2989
2990
2991
2992
2993
2994
2995
2996
2997
2998
2999
3000
3001
3002
3003
3004
3005
3006
3007
3008
3009
3010
3011
3012
3013
3014
3015
3016
3017
3018
3019
3020
3021
3022
3023
3024
3025
3026
3027
3028
3029
3030
3031
3032
3033
3034
3035
3036
3037
3038
3039
3040
3041
3042
3043
3044
3045
3046
3047
3048
3049
3050
3051
3052
3053
3054
3055
3056
3057
3058
3059
3060
3061
3062
3063
3064
3065
3066
3067
3068
3069
3070
3071
3072
3073
3074
3075
3076
3077
3078
3079
3080
3081
3082
3083
3084
3085
3086
3087
3088
3089
3090
3091
3092
3093
3094
3095
3096
3097
3098
3099
3100
3101
3102
3103
3104
3105
3106
3107
3108
3109
3110
3111
3112
3113
3114
3115
3116
3117
3118
3119
3120
3121
3122
3123
3124
3125
3126
3127
3128
3129
3130
3131
3132
3133
3134
3135
3136
3137
3138
3139
3140
3141
3142
3143
3144
3145
3146
3147
3148
3149
3150
3151
3152
3153
3154
3155
3156
3157
3158
3159
3160
3161
3162
3163
3164
3165
3166
3167
3168
3169
3170
3171
3172
3173
3174
3175
3176
3177
3178
3179
3180
3181
3182
3183
3184
3185
3186
3187
3188
3189
3190
3191
3192
3193
3194
3195
3196
3197
3198
3199
3200
3201
3202
3203
3204
3205
3206
3207
3208
3209
3210
3211
3212
3213
3214
3215
3216
3217
3218
3219
3220
3221
3222
3223
3224
3225
3226
3227
3228
3229
3230
3231
3232
3233
3234
3235
3236
3237
3238
3239
3240
3241
3242
3243
3244
3245
3246
3247
3248
3249
3250
3251
3252
3253
3254
3255
3256
3257
3258
3259
3260
3261
3262
3263
3264
3265
3266
3267
3268
3269
3270
3271
3272
3273
3274
3275
3276
3277
3278
3279
3280
3281
3282
3283
3284
3285
3286
3287
3288
3289
3290
3291
3292
3293
3294
3295
3296
3297
3298
3299
3300
3301
3302
3303
3304
3305
3306
3307
3308
3309
3310
3311
3312
3313
3314
3315
3316
3317
3318
3319
3320
3321
3322
3323
3324
3325
3326
3327
3328
3329
3330
3331
3332
3333
3334
3335
3336
3337
3338
3339
3340
3341
3342
3343
3344
3345
3346
3347
3348
3349
3350
3351
3352
3353
3354
3355
3356
3357
3358
3359
3360
3361
3362
3363
3364
3365
3366
3367
3368
3369
3370
3371
3372
3373
3374
3375
3376
3377
3378
3379
3380
3381
3382
3383
3384
3385
3386
3387
3388
3389
3390
3391
3392
3393
3394
3395
3396
3397
3398
3399
3400
3401
3402
3403
3404
3405
3406
3407
3408
3409
3410
3411
3412
3413
3414
3415
3416
3417
3418
3419
3420
3421
3422
3423
3424
3425
3426
3427
3428
3429
3430
3431
3432
3433
3434
3435
3436
3437
3438
3439
3440
3441
3442
3443
3444
3445
3446
3447
3448
3449
3450
3451
3452
3453
3454
3455
3456
3457
3458
3459
3460
3461
3462
3463
3464
3465
3466
3467
3468
3469
3470
3471
3472
3473
3474
3475
3476
3477
3478
3479
3480
3481
3482
3483
3484
3485
3486
3487
3488
3489
3490
3491
3492
3493
3494
3495
3496
3497
3498
3499
3500
3501
3502
3503
3504
3505
3506
3507
3508
3509
3510
3511
3512
3513
3514
3515
3516
3517
3518
3519
3520
3521
3522
3523
3524
3525
3526
3527
3528
3529
3530
3531
3532
3533
3534
3535
3536
3537
3538
3539
3540
3541
3542
3543
3544
3545
3546
3547
3548
3549
3550
3551
3552
3553
3554
3555
3556
3557
3558
3559
3560
3561
3562
3563
3564
3565
3566
3567
3568
3569
3570
3571
3572
3573
3574
3575
3576
3577
3578
3579
3580
3581
3582
3583
3584
3585
3586
3587
3588
3589
3590
3591
3592
3593
3594
3595
3596
3597
3598
3599
3600
3601
3602
3603
3604
3605
3606
3607
3608
3609
3610
3611
3612
3613
3614
3615
3616
3617
3618
3619
3620
3621
3622
3623
3624
3625
3626
3627
3628
3629
3630
3631
3632
3633
3634
3635
3636
3637
3638
3639
3640
3641
3642
3643
3644
3645
3646
3647
3648
3649
3650
3651
3652
3653
3654
3655
3656
3657
3658
3659
3660
3661
3662
3663
3664
3665
3666
3667
3668
3669
3670
3671
3672
3673
3674
3675
3676
3677
3678
3679
3680
3681
3682
3683
3684
3685
3686
3687
3688
3689
3690
3691
3692
3693
3694
3695
3696
3697
3698
3699
3700
3701
3702
3703
3704
3705
3706
3707
3708
3709
3710
3711
3712
3713
3714
3715
3716
3717
3718
3719
3720
3721
3722
3723
3724
3725
3726
3727
3728
3729
3730
3731
3732
3733
3734
3735
3736
3737
3738
3739
3740
3741
3742
3743
3744
3745
3746
3747
3748
3749
3750
3751
3752
3753
3754
3755
3756
3757
3758
3759
3760
3761
3762
3763
3764
3765
3766
3767
3768
3769
3770
3771
3772
3773
3774
3775
3776
3777
3778
3779
3780
3781
3782
3783
3784
3785
3786
3787
3788
3789
3790
3791
3792
3793
3794
3795
3796
3797
3798
3799
3800
3801
3802
3803
3804
3805
3806
3807
3808
3809
3810
3811
3812
3813
3814
3815
3816
3817
3818
3819
3820
3821
3822
3823
3824
3825
3826
3827
3828
3829
3830
3831
3832
3833
3834
3835
3836
3837
3838
3839
3840
3841
3842
3843
3844
3845
3846
3847
3848
3849
3850
3851
3852
3853
3854
3855
3856
3857
3858
3859
3860
3861
3862
3863
3864
3865
3866
3867
3868
3869
3870
3871
3872
3873
3874
3875
3876
3877
3878
3879
3880
3881
3882
3883
3884
3885
3886
3887
3888
3889
3890
3891
3892
3893
3894
3895
3896
3897
3898
3899
3900
3901
3902
3903
3904
3905
3906
3907
3908
3909
3910
3911
3912
3913
3914
3915
3916
3917
3918
3919
3920
3921
3922
3923
3924
3925
3926
3927
3928
3929
3930
3931
3932
3933
3934
3935
3936
3937
3938
3939
3940
3941
3942
3943
3944
3945
3946
3947
3948
3949
3950
3951
3952
3953
3954
3955
3956
3957
3958
3959
3960
3961
3962
3963
3964
3965
3966
3967
3968
3969
3970
3971
3972
3973
3974
3975
3976
3977
3978
3979
3980
3981
3982
3983
3984
3985
3986
3987
3988
3989
3990
3991
3992
3993
3994
3995
3996
3997
3998
3999
4000
4001
4002
4003
4004
4005
4006
4007
4008
4009
4010
4011
4012
4013
4014
4015
4016
4017
4018
4019
4020
4021
4022
4023
4024
4025
4026
4027
4028
4029
4030
4031
4032
4033
4034
4035
4036
4037
4038
4039
4040
4041
4042
4043
4044
4045
4046
4047
4048
4049
4050
4051
4052
4053
4054
4055
4056
4057
4058
4059
4060
4061
4062
4063
4064
4065
4066
4067
4068
4069
4070
4071
4072
4073
4074
4075
4076
4077
4078
4079
4080
4081
4082
4083
4084
4085
4086
4087
4088
4089
4090
4091
4092
4093
4094
4095
4096
4097
4098
4099
4100
4101
4102
4103
4104
4105
4106
4107
4108
4109
4110
4111
4112
4113
4114
4115
4116
4117
4118
4119
4120
4121
4122
4123
4124
4125
4126
4127
4128
4129
4130
4131
4132
4133
4134
4135
4136
4137
4138
4139
4140
4141
4142
4143
4144
4145
4146
4147
4148
4149
4150
4151
4152
4153
4154
4155
4156
4157
4158
4159
4160
4161
4162
4163
4164
4165
4166
4167
4168
4169
4170
4171
4172
4173
4174
4175
4176
4177
4178
4179
4180
4181
4182
4183
4184
4185
4186
4187
4188
4189
4190
4191
4192
4193
4194
4195
4196
4197
4198
4199
4200
4201
4202
4203
4204
4205
4206
4207
4208
4209
4210
4211
4212
4213
4214
4215
4216
4217
4218
4219
4220
4221
4222
4223
4224
4225
4226
4227
4228
4229
4230
4231
4232
4233
4234
4235
4236
4237
4238
4239
4240
4241
4242
4243
4244
4245
4246
4247
4248
4249
4250
4251
4252
4253
4254
4255
4256
4257
4258
4259
4260
4261
4262
4263
4264
4265
4266
4267
4268
4269
4270
4271
4272
4273
4274
4275
4276
4277
4278
4279
4280
4281
4282
4283
4284
4285
4286
4287
4288
4289
4290
4291
4292
4293
4294
4295
4296
4297
4298
4299
4300
4301
4302
4303
4304
4305
4306
4307
4308
4309
4310
4311
4312
4313
4314
4315
4316
4317
4318
4319
4320
4321
4322
4323
4324
4325
4326
4327
4328
4329
4330
4331
4332
4333
4334
4335
4336
4337
4338
4339
4340
4341
4342
4343
4344
4345
4346
4347
4348
4349
4350
4351
4352
4353
4354
4355
4356
4357
4358
4359
4360
4361
4362
4363
4364
4365
4366
4367
4368
4369
4370
4371
4372
4373
4374
4375
4376
4377
4378
4379
4380
4381
4382
4383
4384
4385
4386
4387
4388
4389
4390
4391
4392
4393
4394
4395
4396
4397
4398
4399
4400
4401
4402
4403
4404
4405
4406
4407
4408
4409
4410
4411
4412
4413
4414
4415
4416
4417
4418
4419
4420
4421
4422
4423
4424
4425
4426
4427
4428
4429
4430
4431
4432
4433
4434
4435
4436
4437
4438
4439
4440
4441
4442
4443
4444
4445
4446
4447
4448
4449
4450
4451
4452
4453
4454
4455
4456
4457
4458
4459
4460
4461
4462
4463
4464
4465
4466
4467
4468
4469
4470
4471
4472
4473
4474
4475
4476
4477
4478
4479
4480
4481
4482
4483
4484
4485
4486
4487
4488
4489
4490
4491
4492
4493
4494
4495
4496
4497
4498
4499
4500
4501
4502
4503
4504
4505
4506
4507
4508
4509
4510
4511
4512
4513
4514
4515
4516
4517
4518
4519
4520
4521
4522
4523
4524
4525
4526
4527
4528
4529
4530
4531
4532
4533
4534
4535
4536
4537
4538
4539
4540
4541
4542
4543
4544
4545
4546
4547
4548
4549
4550
4551
4552
4553
4554
4555
4556
4557
4558
4559
4560
4561
4562
4563
4564
4565
4566
4567
4568
4569
4570
4571
4572
4573
4574
4575
4576
4577
4578
4579
4580
4581
4582
4583
4584
4585
4586
4587
4588
4589
4590
4591
4592
4593
4594
4595
4596
4597
4598
4599
4600
4601
4602
4603
4604
4605
4606
4607
4608
4609
4610
4611
4612
4613
4614
4615
4616
4617
4618
4619
4620
4621
4622
4623
4624
4625
4626
4627
4628
4629
4630
4631
4632
4633
4634
4635
4636
4637
4638
4639
4640
4641
4642
4643
4644
4645
4646
4647
4648
4649
4650
4651
4652
4653
4654
4655
4656
4657
4658
4659
4660
4661
4662
4663
4664
4665
4666
4667
4668
4669
4670
4671
4672
4673
4674
4675
4676
4677
4678
4679
4680
4681
4682
4683
4684
4685
4686
4687
4688
4689
4690
4691
4692
4693
4694
4695
4696
4697
4698
4699
4700
4701
4702
4703
4704
4705
4706
4707
4708
4709
4710
4711
4712
4713
4714
4715
4716
4717
4718
4719
4720
4721
4722
4723
4724
4725
4726
4727
4728
4729
4730
4731
4732
4733
4734
4735
4736
4737
4738
4739
4740
4741
4742
4743
4744
4745
4746
4747
4748
4749
4750
4751
4752
4753
4754
4755
4756
4757
4758
4759
4760
4761
4762
4763
4764
4765
4766
4767
4768
4769
4770
4771
4772
4773
4774
4775
4776
4777
4778
4779
4780
4781
4782
4783
4784
4785
4786
4787
4788
4789
4790
4791
4792
4793
4794
4795
4796
4797
4798
4799
4800
4801
4802
4803
4804
4805
4806
4807
4808
4809
4810
4811
4812
4813
4814
4815
4816
4817
4818
4819
4820
4821
4822
4823
4824
4825
4826
4827
4828
4829
4830
4831
4832
4833
4834
4835
4836
4837
4838
4839
4840
4841
4842
4843
4844
4845
4846
4847
4848
4849
4850
4851
4852
4853
4854
4855
4856
4857
4858
4859
4860
4861
4862
4863
4864
4865
4866
4867
4868
4869
4870
4871
4872
4873
4874
4875
4876
4877
4878
4879
4880
4881
4882
4883
4884
4885
4886
4887
4888
4889
4890
4891
4892
4893
4894
4895
4896
4897
4898
4899
4900
4901
4902
4903
4904
4905
4906
4907
4908
4909
4910
4911
4912
4913
4914
4915
4916
4917
4918
4919
4920
4921
4922
4923
4924
4925
4926
4927
4928
4929
4930
4931
4932
4933
4934
4935
4936
4937
4938
4939
4940
4941
4942
4943
4944
4945
4946
4947
4948
4949
4950
4951
4952
4953
4954
4955
4956
4957
4958
4959
4960
4961
4962
4963
4964
4965
4966
4967
4968
4969
4970
4971
4972
4973
4974
4975
4976
4977
4978
4979
4980
4981
4982
4983
4984
4985
4986
4987
4988
4989
4990
4991
4992
4993
4994
4995
4996
4997
4998
4999
5000
5001
5002
5003
5004
5005
5006
5007
5008
5009
5010
5011
5012
5013
5014
5015
5016
5017
5018
5019
5020
5021
5022
5023
5024
5025
5026
5027
5028
5029
5030
5031
5032
5033
5034
5035
5036
5037
5038
5039
5040
5041
5042
5043
5044
5045
5046
5047
5048
5049
5050
5051
5052
5053
5054
5055
5056
5057
5058
5059
5060
5061
5062
5063
5064
5065
5066
5067
5068
5069
5070
5071
5072
5073
5074
5075
5076
5077
5078
5079
5080
5081
5082
5083
5084
5085
5086
5087
5088
5089
5090
5091
5092
5093
5094
5095
5096
5097
5098
5099
5100
5101
5102
5103
5104
5105
5106
5107
5108
5109
5110
5111
5112
5113
5114
5115
5116
5117
5118
5119
5120
5121
5122
5123
5124
5125
5126
5127
5128
5129
5130
5131
5132
5133
5134
5135
5136
5137
5138
5139
5140
5141
5142
5143
5144
5145
5146
5147
5148
5149
5150
5151
5152
5153
5154
5155
5156
5157
5158
5159
5160
5161
5162
5163
5164
5165
5166
5167
5168
5169
5170
5171
5172
5173
5174
5175
5176
5177
5178
5179
5180
5181
5182
5183
5184
5185
5186
5187
5188
5189
5190
5191
5192
5193
5194
5195
5196
5197
5198
5199
5200
5201
5202
5203
5204
5205
5206
5207
5208
5209
5210
5211
5212
5213
5214
5215
5216
5217
5218
5219
5220
5221
5222
5223
5224
5225
5226
5227
5228
5229
5230
5231
5232
5233
5234
5235
5236
5237
5238
5239
5240
5241
5242
5243
5244
5245
5246
5247
5248
5249
5250
5251
5252
5253
5254
5255
5256
5257
5258
5259
5260
5261
5262
5263
5264
5265
5266
5267
5268
5269
5270
5271
5272
5273
5274
5275
5276
5277
5278
5279
5280
5281
5282
5283
5284
5285
5286
5287
5288
5289
5290
5291
5292
5293
5294
5295
5296
5297
5298
5299
5300
5301
5302
5303
5304
5305
5306
5307
5308
5309
5310
5311
5312
5313
5314
5315
5316
5317
5318
5319
5320
5321
5322
5323
5324
5325
5326
5327
5328
5329
5330
5331
5332
5333
5334
5335
5336
5337
5338
5339
5340
5341
5342
5343
5344
5345
5346
5347
5348
5349
5350
5351
5352
5353
5354
5355
5356
5357
5358
5359
5360
5361
5362
5363
5364
5365
5366
5367
5368
5369
5370
5371
5372
5373
5374
5375
5376
5377
5378
5379
5380
5381
5382
5383
5384
5385
5386
5387
5388
5389
5390
5391
5392
5393
5394
5395
5396
5397
5398
5399
5400
5401
5402
5403
5404
5405
5406
5407
5408
5409
5410
5411
5412
5413
5414
5415
5416
5417
5418
5419
5420
5421
5422
5423
5424
5425
5426
5427
5428
5429
5430
5431
5432
5433
5434
5435
5436
5437
5438
5439
5440
5441
5442
5443
5444
5445
5446
5447
5448
5449
5450
5451
5452
5453
5454
5455
5456
5457
5458
5459
5460
5461
5462
5463
5464
5465
5466
5467
5468
5469
5470
5471
5472
5473
5474
5475
5476
5477
5478
5479
5480
5481
5482
5483
5484
5485
5486
5487
5488
5489
5490
5491
5492
5493
5494
5495
5496
5497
5498
5499
5500
5501
5502
5503
5504
5505
5506
5507
5508
5509
5510
5511
5512
5513
5514
5515
5516
5517
5518
5519
5520
5521
5522
5523
5524
5525
5526
5527
5528
5529
5530
5531
5532
5533
5534
5535
5536
5537
5538
5539
5540
5541
5542
5543
5544
5545
5546
5547
5548
5549
5550
5551
5552
5553
5554
5555
5556
5557
5558
5559
5560
5561
5562
5563
5564
5565
5566
5567
5568
5569
5570
5571
5572
5573
5574
5575
5576
5577
5578
5579
5580
5581
5582
5583
5584
5585
5586
5587
5588
5589
5590
5591
5592
5593
5594
5595
5596
5597
5598
5599
5600
5601
5602
5603
5604
5605
5606
5607
5608
5609
5610
5611
5612
5613
5614
5615
5616
5617
5618
5619
5620
5621
5622
5623
5624
5625
5626
5627
5628
5629
5630
5631
5632
5633
5634
5635
5636
5637
5638
5639
5640
5641
5642
5643
5644
5645
5646
5647
5648
5649
5650
5651
5652
5653
5654
5655
5656
5657
5658
5659
5660
5661
5662
5663
5664
5665
5666
5667
5668
5669
5670
5671
5672
5673
5674
5675
5676
5677
5678
5679
5680
5681
5682
5683
5684
5685
5686
5687
5688
5689
5690
5691
5692
5693
5694
5695
5696
5697
5698
5699
5700
5701
5702
5703
5704
5705
5706
5707
5708
5709
5710
5711
5712
5713
5714
5715
5716
5717
5718
5719
5720
5721
5722
5723
5724
5725
5726
5727
5728
5729
5730
5731
5732
5733
5734
5735
5736
5737
5738
5739
5740
5741
5742
5743
5744
5745
5746
5747
5748
5749
5750
5751
5752
5753
5754
5755
5756
5757
5758
5759
5760
5761
5762
5763
5764
5765
5766
5767
5768
5769
5770
5771
5772
5773
5774
5775
5776
5777
5778
5779
5780
5781
5782
5783
5784
5785
5786
5787
5788
5789
5790
5791
5792
5793
5794
5795
5796
5797
5798
5799
5800
5801
5802
5803
5804
5805
5806
5807
5808
5809
5810
5811
5812
5813
5814
5815
5816
5817
5818
5819
5820
5821
5822
5823
5824
5825
5826
5827
5828
5829
5830
5831
5832
5833
5834
5835
5836
5837
5838
5839
5840
5841
5842
5843
5844
5845
5846
5847
5848
5849
5850
5851
5852
5853
5854
5855
5856
5857
5858
5859
5860
5861
5862
5863
5864
5865
5866
5867
5868
5869
5870
5871
5872
5873
5874
5875
5876
5877
5878
5879
5880
5881
5882
5883
5884
5885
5886
5887
5888
5889
5890
5891
5892
5893
5894
5895
5896
5897
5898
5899
5900
5901
5902
5903
5904
5905
5906
5907
5908
5909
5910
5911
5912
5913
5914
5915
5916
5917
5918
5919
5920
5921
5922
5923
5924
5925
5926
5927
5928
5929
5930
5931
5932
5933
5934
5935
5936
5937
5938
5939
5940
5941
5942
5943
5944
5945
5946
5947
5948
5949
5950
5951
5952
5953
5954
5955
5956
5957
5958
5959
5960
5961
5962
5963
5964
5965
5966
5967
5968
5969
5970
5971
5972
5973
5974
5975
5976
5977
5978
5979
5980
5981
5982
5983
5984
5985
5986
5987
5988
5989
5990
5991
5992
5993
5994
5995
5996
5997
5998
5999
6000
6001
6002
6003
6004
6005
6006
6007
6008
6009
6010
6011
6012
6013
6014
6015
6016
6017
6018
6019
6020
6021
6022
6023
6024
6025
6026
6027
6028
6029
6030
6031
6032
6033
6034
6035
6036
6037
6038
6039
6040
6041
6042
6043
6044
6045
6046
6047
6048
6049
6050
6051
6052
6053
6054
6055
6056
6057
6058
6059
6060
6061
6062
6063
6064
6065
6066
6067
6068
6069
6070
6071
6072
6073
6074
6075
6076
6077
6078
6079
6080
6081
6082
6083
6084
6085
6086
6087
6088
6089
6090
6091
6092
6093
6094
6095
6096
6097
6098
6099
6100
6101
6102
6103
6104
6105
6106
6107
6108
6109
6110
6111
6112
6113
6114
6115
6116
6117
6118
6119
6120
6121
6122
6123
6124
6125
6126
6127
6128
6129
6130
6131
6132
6133
6134
6135
6136
6137
6138
6139
6140
6141
6142
6143
6144
6145
6146
6147
6148
6149
6150
6151
6152
6153
6154
6155
6156
6157
6158
6159
6160
6161
6162
6163
6164
6165
6166
6167
6168
6169
6170
6171
6172
6173
6174
6175
6176
6177
6178
6179
6180
6181
6182
6183
6184
6185
6186
6187
6188
6189
6190
6191
6192
6193
6194
6195
6196
6197
6198
6199
6200
6201
6202
6203
6204
6205
6206
6207
6208
6209
6210
6211
6212
6213
6214
6215
6216
6217
6218
6219
6220
6221
6222
6223
6224
6225
6226
6227
6228
6229
6230
6231
6232
6233
6234
6235
6236
6237
6238
6239
6240
6241
6242
6243
6244
6245
6246
6247
6248
6249
6250
6251
6252
6253
6254
6255
6256
6257
6258
6259
6260
6261
6262
6263
6264
6265
6266
6267
6268
6269
6270
6271
6272
6273
6274
6275
6276
6277
6278
6279
6280
6281
6282
6283
6284
6285
6286
6287
6288
6289
6290
6291
6292
6293
6294
6295
6296
6297
6298
6299
6300
6301
6302
6303
6304
6305
6306
6307
6308
6309
6310
6311
6312
6313
6314
6315
6316
6317
6318
6319
6320
6321
6322
6323
6324
6325
6326
6327
6328
6329
6330
6331
6332
6333
6334
6335
6336
6337
6338
6339
6340
6341
6342
6343
6344
6345
6346
6347
6348
6349
6350
6351
6352
6353
6354
6355
6356
6357
6358
6359
6360
6361
6362
6363
6364
6365
6366
6367
6368
6369
6370
6371
6372
6373
6374
6375
6376
6377
6378
6379
6380
6381
6382
6383
6384
6385
6386
6387
6388
6389
6390
6391
6392
6393
6394
6395
6396
6397
6398
6399
6400
6401
6402
6403
6404
6405
6406
6407
6408
6409
6410
6411
6412
6413
6414
6415
6416
6417
6418
6419
6420
6421
6422
6423
6424
6425
6426
6427
6428
6429
6430
6431
6432
6433
6434
6435
6436
6437
6438
6439
6440
6441
6442
6443
6444
6445
6446
6447
6448
6449
6450
6451
6452
6453
6454
6455
6456
6457
6458
6459
6460
6461
6462
6463
6464
6465
6466
6467
6468
6469
6470
6471
6472
6473
6474
6475
6476
6477
6478
6479
6480
6481
6482
6483
6484
6485
6486
6487
6488
6489
6490
6491
6492
6493
6494
6495
6496
6497
6498
6499
6500
6501
6502
6503
6504
6505
6506
6507
6508
6509
6510
6511
6512
6513
6514
6515
6516
6517
6518
6519
6520
6521
6522
6523
6524
6525
6526
6527
6528
6529
6530
6531
6532
6533
6534
6535
6536
6537
6538
6539
6540
6541
6542
6543
6544
6545
6546
6547
6548
6549
6550
6551
6552
6553
6554
6555
6556
6557
6558
6559
6560
6561
6562
6563
6564
6565
6566
6567
6568
6569
6570
6571
6572
6573
6574
6575
6576
6577
6578
6579
6580
6581
6582
6583
6584
6585
6586
6587
6588
6589
6590
6591
6592
6593
6594
6595
6596
6597
6598
6599
6600
6601
6602
6603
6604
6605
6606
6607
6608
6609
6610
6611
6612
6613
6614
6615
6616
6617
6618
6619
6620
6621
6622
6623
6624
6625
6626
6627
6628
6629
6630
6631
6632
6633
6634
6635
6636
6637
6638
6639
6640
6641
6642
6643
6644
6645
6646
6647
6648
6649
6650
6651
6652
6653
6654
6655
6656
6657
6658
6659
6660
6661
6662
6663
6664
6665
6666
6667
6668
6669
6670
6671
6672
6673
6674
6675
6676
6677
6678
6679
6680
6681
6682
6683
6684
6685
6686
6687
6688
6689
6690
6691
6692
6693
6694
6695
6696
6697
6698
6699
6700
6701
6702
6703
6704
6705
6706
6707
6708
6709
6710
6711
6712
6713
6714
6715
6716
6717
6718
6719
6720
6721
6722
6723
6724
6725
6726
6727
6728
6729
6730
6731
6732
6733
6734
6735
6736
6737
6738
6739
6740
6741
6742
6743
6744
6745
6746
6747
6748
6749
6750
6751
6752
6753
6754
6755
6756
6757
6758
6759
6760
6761
6762
6763
6764
6765
6766
6767
6768
6769
6770
6771
6772
6773
6774
6775
6776
6777
6778
6779
6780
6781
6782
6783
6784
6785
6786
6787
6788
6789
6790
6791
6792
6793
6794
6795
6796
6797
6798
6799
6800
6801
6802
6803
6804
6805
6806
6807
6808
6809
6810
6811
6812
6813
6814
6815
6816
6817
6818
6819
6820
6821
6822
6823
6824
6825
6826
6827
6828
6829
6830
6831
6832
6833
6834
6835
6836
6837
6838
6839
6840
6841
6842
6843
6844
6845
6846
6847
6848
6849
6850
6851
6852
6853
6854
6855
6856
6857
6858
6859
6860
6861
6862
6863
6864
6865
6866
6867
6868
6869
6870
6871
6872
6873
6874
6875
6876
6877
6878
6879
6880
6881
6882
6883
6884
6885
6886
6887
6888
6889
6890
6891
6892
6893
6894
6895
6896
6897
6898
6899
6900
6901
6902
6903
6904
6905
6906
6907
6908
6909
6910
6911
6912
6913
6914
6915
6916
6917
6918
6919
6920
6921
6922
6923
6924
6925
6926
6927
6928
6929
6930
6931
6932
6933
6934
6935
6936
6937
6938
6939
6940
6941
6942
6943
6944
6945
6946
6947
6948
6949
6950
6951
6952
6953
6954
6955
6956
6957
6958
6959
6960
6961
6962
6963
6964
6965
6966
6967
6968
6969
6970
6971
6972
6973
6974
6975
6976
6977
6978
6979
6980
6981
6982
6983
6984
6985
6986
6987
6988
6989
6990
6991
6992
6993
6994
6995
6996
6997
6998
6999
7000
7001
7002
7003
7004
7005
7006
7007
7008
7009
7010
7011
7012
7013
7014
7015
7016
7017
7018
7019
7020
7021
7022
7023
7024
7025
7026
7027
7028
7029
7030
7031
7032
7033
7034
7035
7036
7037
7038
7039
7040
7041
7042
7043
7044
7045
7046
7047
7048
7049
7050
7051
7052
7053
7054
7055
7056
7057
7058
7059
7060
7061
7062
7063
7064
7065
7066
7067
7068
7069
7070
7071
7072
7073
7074
7075
7076
7077
7078
7079
7080
7081
7082
7083
7084
7085
7086
7087
7088
7089
7090
7091
7092
7093
7094
7095
7096
7097
7098
7099
7100
7101
7102
7103
7104
7105
7106
7107
7108
7109
7110
7111
7112
7113
7114
7115
7116
7117
7118
7119
7120
7121
7122
7123
7124
7125
7126
7127
7128
7129
7130
7131
7132
7133
7134
7135
7136
7137
7138
7139
7140
7141
7142
7143
7144
7145
7146
7147
7148
7149
7150
7151
7152
7153
7154
7155
7156
7157
7158
7159
7160
7161
7162
7163
7164
7165
7166
7167
7168
7169
7170
7171
7172
7173
7174
7175
7176
7177
7178
7179
7180
7181
7182
7183
7184
7185
7186
7187
7188
7189
7190
7191
7192
7193
7194
7195
7196
7197
7198
7199
7200
7201
7202
7203
7204
7205
7206
7207
7208
7209
7210
7211
7212
7213
7214
7215
7216
7217
7218
7219
7220
7221
7222
7223
7224
7225
7226
7227
7228
7229
7230
7231
7232
7233
7234
7235
7236
7237
7238
7239
7240
7241
7242
7243
7244
7245
7246
7247
7248
7249
7250
7251
7252
7253
7254
7255
7256
7257
7258
7259
7260
7261
7262
7263
7264
7265
7266
7267
7268
7269
7270
7271
7272
7273
7274
7275
7276
7277
7278
7279
7280
7281
7282
7283
7284
7285
7286
7287
7288
7289
7290
7291
7292
7293
7294
7295
7296
7297
7298
7299
7300
7301
7302
7303
7304
7305
7306
7307
7308
7309
7310
7311
7312
7313
7314
7315
7316
7317
7318
7319
7320
7321
7322
7323
7324
7325
7326
7327
7328
7329
7330
7331
7332
7333
7334
7335
7336
7337
7338
7339
7340
7341
7342
7343
7344
7345
7346
7347
7348
7349
7350
7351
7352
7353
7354
7355
7356
7357
7358
7359
7360
7361
7362
7363
7364
7365
7366
7367
7368
7369
7370
7371
7372
7373
7374
7375
7376
7377
7378
7379
7380
7381
7382
7383
7384
7385
7386
7387
7388
7389
7390
7391
7392
7393
7394
7395
7396
7397
7398
7399
7400
7401
7402
7403
7404
7405
7406
7407
7408
7409
7410
7411
7412
7413
7414
7415
7416
7417
7418
7419
7420
7421
7422
7423
7424
7425
7426
7427
7428
7429
7430
7431
7432
7433
7434
7435
7436
7437
7438
7439
7440
7441
7442
7443
7444
7445
7446
7447
7448
7449
7450
7451
7452
7453
7454
7455
7456
7457
7458
7459
7460
7461
7462
7463
7464
7465
7466
7467
7468
7469
7470
7471
7472
7473
7474
7475
7476
7477
7478
7479
7480
7481
7482
7483
7484
7485
7486
7487
7488
7489
7490
7491
7492
7493
7494
7495
7496
7497
7498
7499
7500
7501
7502
7503
7504
7505
7506
7507
7508
7509
7510
7511
7512
7513
7514
7515
7516
7517
7518
7519
7520
7521
7522
7523
7524
7525
7526
7527
7528
7529
7530
7531
7532
7533
7534
7535
7536
7537
7538
7539
7540
7541
7542
7543
7544
7545
7546
7547
7548
7549
7550
7551
7552
7553
7554
7555
7556
7557
7558
7559
7560
7561
7562
7563
7564
7565
7566
7567
7568
7569
7570
7571
7572
7573
7574
7575
7576
7577
7578
7579
7580
7581
7582
7583
7584
7585
7586
7587
7588
7589
7590
7591
7592
7593
7594
7595
7596
7597
7598
7599
7600
7601
7602
7603
7604
7605
7606
7607
7608
7609
7610
7611
7612
7613
7614
7615
7616
7617
7618
7619
7620
7621
7622
7623
7624
7625
7626
7627
7628
7629
7630
7631
7632
7633
7634
7635
7636
7637
7638
7639
7640
7641
7642
7643
7644
7645
7646
7647
7648
7649
7650
7651
7652
7653
7654
7655
7656
7657
7658
7659
7660
7661
7662
7663
7664
7665
7666
7667
7668
7669
7670
7671
7672
7673
7674
7675
7676
7677
7678
7679
7680
7681
7682
7683
7684
7685
7686
7687
7688
7689
7690
7691
7692
7693
7694
7695
7696
7697
7698
7699
7700
7701
7702
7703
7704
7705
7706
7707
7708
7709
7710
7711
7712
7713
7714
7715
7716
7717
7718
7719
7720
7721
7722
7723
7724
7725
7726
7727
7728
7729
7730
7731
7732
7733
7734
7735
7736
7737
7738
7739
7740
7741
7742
7743
7744
7745
7746
7747
7748
7749
7750
7751
7752
7753
7754
7755
7756
7757
7758
7759
7760
7761
7762
7763
7764
7765
7766
7767
7768
7769
7770
7771
7772
7773
7774
7775
7776
7777
7778
7779
7780
7781
7782
7783
7784
7785
7786
7787
7788
7789
7790
7791
7792
7793
7794
7795
7796
7797
7798
7799
7800
7801
7802
7803
7804
7805
7806
7807
7808
7809
7810
7811
7812
7813
7814
7815
7816
7817
7818
7819
7820
7821
7822
7823
7824
7825
7826
7827
7828
7829
7830
7831
7832
7833
7834
7835
7836
7837
7838
7839
7840
7841
7842
7843
7844
7845
7846
7847
7848
7849
7850
7851
7852
7853
7854
7855
7856
7857
7858
7859
7860
7861
7862
7863
7864
7865
7866
7867
7868
7869
7870
7871
7872
7873
7874
7875
7876
7877
7878
7879
7880
7881
7882
7883
7884
7885
7886
7887
7888
7889
7890
7891
7892
7893
7894
7895
7896
7897
7898
7899
7900
7901
7902
7903
7904
7905
7906
7907
7908
7909
7910
7911
7912
7913
7914
7915
7916
7917
7918
7919
7920
7921
7922
7923
7924
7925
7926
7927
7928
7929
7930
7931
7932
7933
7934
7935
7936
7937
7938
7939
7940
7941
7942
7943
7944
7945
7946
7947
7948
7949
7950
7951
7952
7953
7954
7955
7956
7957
7958
7959
7960
7961
7962
7963
7964
7965
7966
7967
7968
7969
7970
7971
7972
7973
7974
7975
7976
7977
7978
7979
7980
7981
7982
7983
7984
7985
7986
7987
7988
7989
7990
7991
7992
7993
7994
7995
7996
7997
7998
7999
8000
8001
8002
8003
8004
8005
8006
8007
8008
8009
8010
8011
8012
8013
8014
8015
8016
8017
8018
8019
8020
8021
8022
8023
8024
8025
8026
8027
8028
8029
8030
8031
8032
8033
8034
8035
8036
8037
8038
8039
8040
8041
8042
8043
8044
8045
8046
8047
8048
8049
8050
8051
8052
8053
8054
8055
8056
8057
8058
8059
8060
8061
8062
8063
8064
8065
8066
8067
8068
8069
8070
8071
8072
8073
8074
8075
8076
8077
8078
8079
8080
8081
8082
8083
8084
8085
8086
8087
8088
8089
8090
8091
8092
8093
8094
8095
8096
8097
8098
8099
8100
8101
8102
8103
8104
8105
8106
8107
8108
8109
8110
8111
8112
8113
8114
8115
8116
8117
8118
8119
8120
8121
8122
8123
8124
8125
8126
8127
8128
8129
8130
8131
8132
8133
8134
8135
8136
8137
8138
8139
8140
8141
8142
8143
8144
8145
8146
8147
8148
8149
8150
8151
8152
8153
8154
8155
8156
8157
8158
8159
8160
8161
8162
8163
8164
8165
8166
8167
8168
8169
8170
8171
8172
8173
8174
8175
8176
8177
8178
8179
8180
8181
8182
8183
8184
8185
8186
8187
8188
8189
8190
8191
8192
8193
8194
8195
8196
8197
8198
8199
8200
8201
8202
8203
8204
8205
8206
8207
8208
8209
8210
8211
8212
8213
8214
8215
8216
8217
8218
8219
8220
8221
8222
8223
8224
8225
8226
8227
8228
8229
8230
8231
8232
8233
8234
8235
8236
8237
8238
8239
8240
8241
8242
8243
8244
8245
8246
8247
8248
8249
8250
8251
8252
8253
8254
8255
8256
8257
8258
8259
8260
8261
8262
8263
8264
8265
8266
8267
8268
8269
8270
8271
8272
8273
8274
8275
8276
8277
8278
8279
8280
8281
8282
8283
8284
8285
8286
8287
8288
8289
8290
8291
8292
8293
8294
8295
8296
8297
8298
8299
8300
8301
8302
8303
8304
8305
8306
8307
8308
8309
8310
8311
8312
8313
8314
8315
8316
8317
8318
8319
8320
8321
8322
8323
8324
8325
8326
8327
8328
8329
8330
8331
8332
8333
8334
8335
8336
8337
8338
8339
8340
8341
8342
8343
8344
8345
8346
8347
8348
8349
8350
8351
8352
8353
8354
8355
8356
8357
8358
8359
8360
8361
8362
8363
8364
8365
8366
8367
8368
8369
8370
8371
8372
8373
8374
8375
8376
8377
8378
8379
8380
8381
8382
8383
8384
8385
8386
8387
8388
8389
8390
8391
8392
8393
8394
8395
8396
8397
8398
8399
8400
8401
8402
8403
8404
8405
8406
8407
8408
8409
8410
8411
8412
8413
8414
8415
8416
8417
8418
8419
8420
8421
8422
8423
8424
8425
8426
8427
8428
8429
8430
8431
8432
8433
8434
8435
8436
8437
8438
8439
8440
8441
8442
8443
8444
8445
8446
8447
8448
8449
8450
8451
8452
8453
8454
8455
8456
8457
8458
8459
8460
8461
8462
8463
8464
8465
8466
8467
8468
8469
8470
8471
8472
8473
8474
8475
8476
8477
8478
8479
8480
8481
8482
8483
8484
8485
8486
8487
8488
8489
8490
8491
8492
8493
8494
8495
8496
8497
8498
8499
8500
8501
8502
8503
8504
8505
8506
8507
8508
8509
8510
8511
8512
8513
8514
8515
8516
8517
8518
8519
8520
8521
8522
8523
8524
8525
8526
8527
8528
8529
8530
8531
8532
8533
8534
8535
8536
8537
8538
8539
8540
8541
8542
8543
8544
8545
8546
8547
8548
8549
8550
8551
8552
8553
8554
8555
8556
8557
8558
8559
8560
8561
8562
8563
8564
8565
8566
8567
8568
8569
8570
8571
8572
8573
8574
8575
8576
8577
8578
8579
8580
8581
8582
8583
8584
8585
8586
8587
8588
8589
8590
8591
8592
8593
8594
8595
8596
8597
8598
8599
8600
8601
8602
8603
8604
8605
8606
8607
8608
8609
8610
8611
8612
8613
8614
8615
8616
8617
8618
8619
8620
8621
8622
8623
8624
8625
8626
8627
8628
8629
8630
8631
8632
8633
8634
8635
8636
8637
8638
8639
8640
8641
8642
8643
8644
8645
8646
8647
8648
8649
8650
8651
8652
8653
8654
8655
8656
8657
8658
8659
8660
8661
8662
8663
8664
8665
8666
8667
8668
8669
8670
8671
8672
8673
8674
8675
8676
8677
8678
8679
8680
8681
8682
8683
8684
8685
8686
8687
8688
8689
8690
8691
8692
8693
8694
8695
8696
8697
8698
8699
8700
8701
8702
8703
8704
8705
8706
8707
8708
8709
8710
8711
8712
8713
8714
8715
8716
8717
8718
8719
8720
8721
8722
8723
8724
8725
8726
8727
8728
8729
8730
8731
8732
8733
8734
8735
8736
8737
8738
8739
8740
8741
8742
8743
8744
8745
8746
8747
8748
8749
8750
8751
8752
8753
8754
8755
8756
8757
8758
8759
8760